## Chassis_uC_p2
Bus | CAN ID (hex) | ID Type | Priority | PF | PS | Source Address | PGN | From Module | Target Module | Message Name | Byte Order | Cycle (ms) | Msg Type | DLC (byte) | Signal Name | DBC Signal | Byte No | Start Bit | Bit Length | Value Type | Factor | Offset | Min | Max | Unit | Value Table
SCAN | AA | Standard(11bit) | - | - | - | - | - | Control Computer | Chassis uC | RS_E_STOP1 | Intel |  | Event | 4 | E_STOP_AA | E_STOP_AA | 0 | 0 | 8 | Unsigned | 1 | 0 | 0 | 255 |  | 0: Invalid, 1: None, 7: ESTOP
SCAN | AA | Standard(11bit) | - | - | - | - | - | Control Computer | Chassis uC | RS_E_STOP1 | Intel |  | Event | 4 | AEBS_AA | AEBS_AA | 1 | 8 | 8 | Unsigned | 1 | 0 | 0 | 255 |  | 0: Invalid, 1: None, 7: AEBS
SCAN | AA | Standard(11bit) | - | - | - | - | - | Control Computer | Chassis uC | RS_E_STOP1 | Intel |  | Event | 4 | E_STOP_Rsvd_AA | E_STOP_Rsvd_AA | 2 | 16 | 4 | Unsigned | 1 | 0 | 0 | 15
SCAN | AA | Standard(11bit) | - | - | - | - | - | Control Computer | Chassis uC | RS_E_STOP1 | Intel |  | Event | 4 | MC_AA | MC_AA | 2.4 | 20 | 4 | Unsigned | 1 | 0 | 0 | 15
SCAN | AA | Standard(11bit) | - | - | - | - | - | Control Computer | Chassis uC | RS_E_STOP1 | Intel |  | Event | 4 | CRC_AA | CRC_AA | 3 | 24 | 8 | Unsigned | 1 | 0 | 0 | 255
SCAN | 1CFF90CC | Extended(29bit) | 7 | 0xFF | 0x90 | 0xCC | 0x0FF90 | Control Computer | Chassis uC | CC_Net_Status | Intel | 20 | Cyclic | 2 | CC_Net_Level | CC_Net_Level | 0 | 0 | 8 | Unsigned | 1 | 0 | 0 | 10 |  | 0: No Link, 1: Worst, 10: Best
SCAN | 1CFF90CC | Extended(29bit) | 7 | 0xFF | 0x90 | 0xCC | 0x0FF90 | Control Computer | Chassis uC | CC_Net_Status | Intel | 20 | Cyclic | 2 | CC_Net_Link_Count | CC_Net_Link_Count | 1 | 8 | 4 | Unsigned | 1 | 0 | 0 | 15 |  | 0: No Link
SCAN | 1CFF90CC | Extended(29bit) | 7 | 0xFF | 0x90 | 0xCC | 0x0FF90 | Control Computer | Chassis uC | CC_Net_Status | Intel | 20 | Cyclic | 2 | CC_AliveCounter | CC_AliveCounter | 1.4 | 12 | 4 | Unsigned | 1 | 0 | 0 | 15
SCAN | 18FF52CC | Extended(29bit) | 6 | 0xFF | 0x52 | 0xCC | 0x0FF52 | Control Computer | Chassis uC | CC_Streaming_Status | Intel | 20 | Cyclic | 2 | CC_Streaming_Mode | CC_Streaming_Mode | 0 | 0 | 4 | Unsigned | 1 | 0 | 0 | 15 |  | 0: Invalid, 1: Thermal Mode, 2: Visible Mode
SCAN | 18FF52CC | Extended(29bit) | 6 | 0xFF | 0x52 | 0xCC | 0x0FF52 | Control Computer | Chassis uC | CC_Streaming_Status | Intel | 20 | Cyclic | 2 | CC_RS_Streaming_Route_Connected | CC_RS_Streaming_Route_Connected | 0.4 | 4 | 2 | Unsigned | 1 | 0 | 0 | 3 |  | 0: Invalid, 1: Not Conn, 2: Fail, 3: Connected
SCAN | 18FF52CC | Extended(29bit) | 6 | 0xFF | 0x52 | 0xCC | 0x0FF52 | Control Computer | Chassis uC | CC_Streaming_Status | Intel | 20 | Cyclic | 2 | CC_RS_Data_Route_Connected | CC_RS_Data_Route_Connected | 0.6 | 6 | 2 | Unsigned | 1 | 0 | 0 | 3 |  | 0: Invalid, 1: Not Conn, 2: Fail, 3: Connected
SCAN | 18FF52CC | Extended(29bit) | 6 | 0xFF | 0x52 | 0xCC | 0x0FF52 | Control Computer | Chassis uC | CC_Streaming_Status | Intel | 20 | Cyclic | 2 | CC_Streaming_Rsvd | CC_Streaming_Rsvd | 1 | 8 | 4 | Unsigned | 1 | 0 | 0 | -
SCAN | 18FF52CC | Extended(29bit) | 6 | 0xFF | 0x52 | 0xCC | 0x0FF52 | Control Computer | Chassis uC | CC_Streaming_Status | Intel | 20 | Cyclic | 2 | Status_ThermalCAM | CC_Status_ThermalCAM | 1.4 | 12 | 2 | Unsigned | 1 | 0 | 0 | 3 |  | 0: Invalid, 1: Fault, 2: Reserved, 3: Normal
SCAN | 18FF52CC | Extended(29bit) | 6 | 0xFF | 0x52 | 0xCC | 0x0FF52 | Control Computer | Chassis uC | CC_Streaming_Status | Intel | 20 | Cyclic | 2 | Status_FireGunCAM | CC_Status_FireGunCAM | 1.6 | 14 | 2 | Unsigned | 1 | 0 | 0 | 3 |  | 0: Invalid, 1: Fault, 2: Reserved, 3: Normal
SCAN | 0CFF50CC | Extended(29bit) | 3 | 0xFF | 0x50 | 0xCC | 0x0FF50 | Control Computer | Chassis uC | RS_Chassis_Command1 | Intel | 10 | Cyclic | 8 | Chassis_Op_Mode_CC | Chassis_Op_Mode_CC | 0 | 0 | 4 | Unsigned | 1 | 0 | 0 | 15 |  | 0: Invalid, 1: Manual, 2: RS
SCAN | 0CFF50CC | Extended(29bit) | 3 | 0xFF | 0x50 | 0xCC | 0x0FF50 | Control Computer | Chassis uC | RS_Chassis_Command1 | Intel | 10 | Cyclic | 8 | Gear_Position_CC | Gear_Position_CC | 0.4 | 4 | 4 | Unsigned | 1 | 0 | 0 | 7 |  | 0: Invalid, 1: P, 2: R, 3: N, 4: D, 7: Fault
SCAN | 0CFF50CC | Extended(29bit) | 3 | 0xFF | 0x50 | 0xCC | 0x0FF50 | Control Computer | Chassis uC | RS_Chassis_Command1 | Intel | 10 | Cyclic | 8 | Throttle_Position_CC | Throttle_Position_CC | 1 | 8 | 8 | Unsigned | 1 | 0 | 0 | 101 | % | 101: Invalid
SCAN | 0CFF50CC | Extended(29bit) | 3 | 0xFF | 0x50 | 0xCC | 0x0FF50 | Control Computer | Chassis uC | RS_Chassis_Command1 | Intel | 10 | Cyclic | 8 | Brake_Position_CC | Brake_Position_CC | 2 | 16 | 8 | Unsigned | 1 | 0 | 0 | 101 | % | 101: Invalid
SCAN | 0CFF50CC | Extended(29bit) | 3 | 0xFF | 0x50 | 0xCC | 0x0FF50 | Control Computer | Chassis uC | RS_Chassis_Command1 | Intel | 10 | Cyclic | 8 | Steering_Angle_Position_CC | Steering_Angle_Position_CC | 3 | 24 | 16 | Unsigned | 0.1 | -800 | -800 | 800 | deg | -800~800범위
SCAN | 0CFF50CC | Extended(29bit) | 3 | 0xFF | 0x50 | 0xCC | 0x0FF50 | Control Computer | Chassis uC | RS_Chassis_Command1 | Intel | 10 | Cyclic | 8 | Command_Rsvd1_FF50 | Command_Rsvd1_FF50 | 5 | 40 | 8 | Unsigned | 1 | 0 | 0 | -
SCAN | 0CFF50CC | Extended(29bit) | 3 | 0xFF | 0x50 | 0xCC | 0x0FF50 | Control Computer | Chassis uC | RS_Chassis_Command1 | Intel | 10 | Cyclic | 8 | Command_Rsvd2_FF50 | Command_Rsvd2_FF50 | 6 | 48 | 4 | Unsigned | 1 | 0 | 0 | 15
SCAN | 0CFF50CC | Extended(29bit) | 3 | 0xFF | 0x50 | 0xCC | 0x0FF50 | Control Computer | Chassis uC | RS_Chassis_Command1 | Intel | 10 | Cyclic | 8 | MC_FF50 | MC_FF50 | 6.4 | 52 | 4 | Unsigned | 1 | 0 | 0 | 15
SCAN | 0CFF50CC | Extended(29bit) | 3 | 0xFF | 0x50 | 0xCC | 0x0FF50 | Control Computer | Chassis uC | RS_Chassis_Command1 | Intel | 10 | Cyclic | 8 | CRC_FF50 | CRC_FF50 | 7 | 56 | 8 | Unsigned | 1 | 0 | 0 | 255
SCAN | AB | Standard(11bit) | - | - | - | - | - | Video Computer | Chassis uC | RS_E_STOP2 | Intel |  | Event | 4 | E_STOP_AB | E_STOP_AB | 0 | 0 | 8 | Unsigned | 1 | 0 | 0 | 255 |  | 0: Invalid, 1: None, 7: ESTOP
SCAN | AB | Standard(11bit) | - | - | - | - | - | Video Computer | Chassis uC | RS_E_STOP2 | Intel |  | Event | 4 | AEBS_AB | AEBS_AB | 1 | 8 | 8 | Unsigned | 1 | 0 | 0 | 255 |  | 0: Invalid, 1: None, 7: AEBS
SCAN | AB | Standard(11bit) | - | - | - | - | - | Video Computer | Chassis uC | RS_E_STOP2 | Intel |  | Event | 4 | E_STOP_Rsvd_AB | E_STOP_Rsvd_AB | 2 | 16 | 4 | Unsigned | 1 | 0 | 0 | 15
SCAN | AB | Standard(11bit) | - | - | - | - | - | Video Computer | Chassis uC | RS_E_STOP2 | Intel |  | Event | 4 | MC_AB | MC_AB | 2.4 | 20 | 4 | Unsigned | 1 | 0 | 0 | 15
SCAN | AB | Standard(11bit) | - | - | - | - | - | Video Computer | Chassis uC | RS_E_STOP2 | Intel |  | Event | 4 | CRC_AB | CRC_AB | 3 | 24 | 8 | Unsigned | 1 | 0 | 0 | 255
SCAN | 1CFF90BC | Extended(29bit) | 7 | 0xFF | 0x90 | 0xBC | 0x0FF90 | Video Computer | Chassis uC | VC_Net_Status | Intel | 20 | Cyclic | 2 | VC_Net_Level | VC_Net_Level | 0 | 0 | 8 | Unsigned | 1 | 0 | 0 | 10 |  | 0: No Link, 1: Worst, 10: Best
SCAN | 1CFF90BC | Extended(29bit) | 7 | 0xFF | 0x90 | 0xBC | 0x0FF90 | Video Computer | Chassis uC | VC_Net_Status | Intel | 20 | Cyclic | 2 | VC_Net_Link_Count | VC_Net_Link_Count | 1 | 8 | 4 | Unsigned | 1 | 0 | 0 | 15 |  | 0: No Link
SCAN | 1CFF90BC | Extended(29bit) | 7 | 0xFF | 0x90 | 0xBC | 0x0FF90 | Video Computer | Chassis uC | VC_Net_Status | Intel | 20 | Cyclic | 2 | VC_AliveCounter | VC_AliveCounter | 1.4 | 12 | 4 | Unsigned | 1 | 0 | 0 | 15
SCAN | 18FF61BC | Extended(29bit) | 6 | 0xFF | 0x61 | 0xBC | 0x0FF61 | Video Computer | Chassis uC | VC_Streaming_Status | Intel | 20 | Cyclic | 3 | VC_Streaming_Mode | VC_Streaming_Mode | 0 | 0 | 4 | Unsigned | 1 | 0 | 0 | 15 |  | 0: Invalid, 1: ViewMode1, 2: ViewMode2
SCAN | 18FF61BC | Extended(29bit) | 6 | 0xFF | 0x61 | 0xBC | 0x0FF61 | Video Computer | Chassis uC | VC_Streaming_Status | Intel | 20 | Cyclic | 3 | VC_RS_Streaming_Route_Connected | VC_RS_Streaming_Route_Connected | 0.4 | 4 | 2 | Unsigned | 1 | 0 | 0 | 3 |  | 0: Invalid, 1: Not Conn, 2: Fail, 3: Connected
SCAN | 18FF61BC | Extended(29bit) | 6 | 0xFF | 0x61 | 0xBC | 0x0FF61 | Video Computer | Chassis uC | VC_Streaming_Status | Intel | 20 | Cyclic | 3 | VC_RS_Data_Route_Connected | VC_RS_Data_Route_Connected | 0.6 | 6 | 2 | Unsigned | 1 | 0 | 0 | 3 |  | 0: Invalid, 1: Not Conn, 2: Fail, 3: Connected
SCAN | 18FF61BC | Extended(29bit) | 6 | 0xFF | 0x61 | 0xBC | 0x0FF61 | Video Computer | Chassis uC | VC_Streaming_Status | Intel | 20 | Cyclic | 3 | VC_Streaming_Rsvd | VC_Streaming_Rsvd | 1 | 8 | 4 | Unsigned | 1 | 0 | 0 | -
SCAN | 18FF61BC | Extended(29bit) | 6 | 0xFF | 0x61 | 0xBC | 0x0FF61 | Video Computer | Chassis uC | VC_Streaming_Status | Intel | 20 | Cyclic | 3 | Status_FAKRA_1 | VC_Status_FAKRA_1 | 1.4 | 12 | 2 | Unsigned | 1 | 0 | 0 | 3 |  | 0: Invalid, 1: Fault, 2: No Camera, 3: Normal
SCAN | 18FF61BC | Extended(29bit) | 6 | 0xFF | 0x61 | 0xBC | 0x0FF61 | Video Computer | Chassis uC | VC_Streaming_Status | Intel | 20 | Cyclic | 3 | Status_FAKRA_2 | VC_Status_FAKRA_2 | 1.6 | 14 | 2 | Unsigned | 1 | 0 | 0 | 3 |  | 0: Invalid, 1: Fault, 2: No Camera, 3: Normal
SCAN | 18FF61BC | Extended(29bit) | 6 | 0xFF | 0x61 | 0xBC | 0x0FF61 | Video Computer | Chassis uC | VC_Streaming_Status | Intel | 20 | Cyclic | 3 | Status_FAKRA_3 | VC_Status_FAKRA_3 | 2 | 16 | 2 | Unsigned | 1 | 0 | 0 | 3 |  | 0: Invalid, 1: Fault, 2: No Camera, 3: Normal
SCAN | 18FF61BC | Extended(29bit) | 6 | 0xFF | 0x61 | 0xBC | 0x0FF61 | Video Computer | Chassis uC | VC_Streaming_Status | Intel | 20 | Cyclic | 3 | Status_FAKRA_4 | VC_Status_FAKRA_4 | 2.2 | 18 | 2 | Unsigned | 1 | 0 | 0 | 3 |  | 0: Invalid, 1: Fault, 2: No Camera, 3: Normal
SCAN | 18FF61BC | Extended(29bit) | 6 | 0xFF | 0x61 | 0xBC | 0x0FF61 | Video Computer | Chassis uC | VC_Streaming_Status | Intel | 20 | Cyclic | 3 | Status_FAKRA_5 | VC_Status_FAKRA_5 | 2.4 | 20 | 2 | Unsigned | 1 | 0 | 0 | 3 |  | 0: Invalid, 1: Fault, 2: No Camera, 3: Normal
SCAN | 18FF61BC | Extended(29bit) | 6 | 0xFF | 0x61 | 0xBC | 0x0FF61 | Video Computer | Chassis uC | VC_Streaming_Status | Intel | 20 | Cyclic | 3 | Status_FAKRA_6 | VC_Status_FAKRA_6 | 2.6 | 22 | 2 | Unsigned | 1 | 0 | 0 | 3 |  | 0: Invalid, 1: Fault, 2: No Camera, 3: Normal
SCAN | 0CFF60BC | Extended(29bit) | 3 | 0xFF | 0x60 | 0xBC | 0x0FF60 | Video Computer | Chassis uC | RS_Chassis_Command2 | Intel | 10 | Cyclic | 8 | Chassis_Op_Mode_VC | Chassis_Op_Mode_VC | 0 | 0 | 4 | Unsigned | 1 | 0 | 0 | 15 |  | 0: Invalid, 1: Manual, 2: RS
SCAN | 0CFF60BC | Extended(29bit) | 3 | 0xFF | 0x60 | 0xBC | 0x0FF60 | Video Computer | Chassis uC | RS_Chassis_Command2 | Intel | 10 | Cyclic | 8 | Gear_Position_VC | Gear_Position_VC | 0.4 | 4 | 4 | Unsigned | 1 | 0 | 0 | 7 |  | 0: Invalid, 1: P, 2: R, 3: N, 4: D, 7: Fault
SCAN | 0CFF60BC | Extended(29bit) | 3 | 0xFF | 0x60 | 0xBC | 0x0FF60 | Video Computer | Chassis uC | RS_Chassis_Command2 | Intel | 10 | Cyclic | 8 | Throttle_Position_VC | Throttle_Position_VC | 1 | 8 | 8 | Unsigned | 1 | 0 | 0 | 101 | % | 101: Invalid
SCAN | 0CFF60BC | Extended(29bit) | 3 | 0xFF | 0x60 | 0xBC | 0x0FF60 | Video Computer | Chassis uC | RS_Chassis_Command2 | Intel | 10 | Cyclic | 8 | Brake_Position_VC | Brake_Position_VC | 2 | 16 | 8 | Unsigned | 1 | 0 | 0 | 101 | % | 101: Invalid
SCAN | 0CFF60BC | Extended(29bit) | 3 | 0xFF | 0x60 | 0xBC | 0x0FF60 | Video Computer | Chassis uC | RS_Chassis_Command2 | Intel | 10 | Cyclic | 8 | Steering_Angle_Position_VC | Steering_Angle_Position_VC | 3 | 24 | 16 | Unsigned | 0.1 | -800 | -800 | 800 | deg | -800~800범위
SCAN | 0CFF60BC | Extended(29bit) | 3 | 0xFF | 0x60 | 0xBC | 0x0FF60 | Video Computer | Chassis uC | RS_Chassis_Command2 | Intel | 10 | Cyclic | 8 | Command_Rsvd1_FF60 | Command_Rsvd1_FF60 | 5 | 40 | 8 | Unsigned | 1 | 0 | 0 | -
SCAN | 0CFF60BC | Extended(29bit) | 3 | 0xFF | 0x60 | 0xBC | 0x0FF60 | Video Computer | Chassis uC | RS_Chassis_Command2 | Intel | 10 | Cyclic | 8 | Command_Rsvd2_FF60 | Command_Rsvd2_FF60 | 6 | 48 | 4 | Unsigned | 1 | 0 | 0 | 15
SCAN | 0CFF60BC | Extended(29bit) | 3 | 0xFF | 0x60 | 0xBC | 0x0FF60 | Video Computer | Chassis uC | RS_Chassis_Command2 | Intel | 10 | Cyclic | 8 | MC_FF60 | MC_FF60 | 6.4 | 52 | 4 | Unsigned | 1 | 0 | 0 | 15
SCAN | 0CFF60BC | Extended(29bit) | 3 | 0xFF | 0x60 | 0xBC | 0x0FF60 | Video Computer | Chassis uC | RS_Chassis_Command2 | Intel | 10 | Cyclic | 8 | CRC_FF60 | CRC_FF60 | 7 | 56 | 8 | Unsigned | 1 | 0 | 0 | 255
SCAN | 18FF70EF | Extended(29bit) | 6 | 0xFF | 0x70 | 0xEF | 0x0FF70 | Chassis uC | Video Computer | Chassis_Status1 | Intel | 10 | Cyclic | 8 | Chassis_Op_Mode_Status | Chassis_Op_Mode_Status | 0 | 0 | 4 | Unsigned | 1 | 0 | 0 | 15 |  | 0: Invalid, 1: Manual, 2: RS
SCAN | 18FF70EF | Extended(29bit) | 6 | 0xFF | 0x70 | 0xEF | 0x0FF70 | Chassis uC | Video Computer | Chassis_Status1 | Intel | 10 | Cyclic | 8 | Chassis_Status_Rsvd1 | Chassis_Status_Rsvd1 | 0.4 | 4 | 8 | Unsigned | 1 | 0 | 0 | -
SCAN | 18FF70EF | Extended(29bit) | 6 | 0xFF | 0x70 | 0xEF | 0x0FF70 | Chassis uC | Video Computer | Chassis_Status1 | Intel | 10 | Cyclic | 8 | Gear_Position_FB | Gear_Position_FB | 1.4 | 12 | 4 | Unsigned | 1 | 0 | 0 | 7 |  | 0: Invalid, 1: P, 2: R, 3: N, 4: D, 7: Fault
SCAN | 18FF70EF | Extended(29bit) | 6 | 0xFF | 0x70 | 0xEF | 0x0FF70 | Chassis uC | Video Computer | Chassis_Status1 | Intel | 10 | Cyclic | 8 | Throttle_Position_FB | Throttle_Position_FB | 2 | 16 | 8 | Unsigned | 1 | 0 | 0 | 101 | % | 101: Invalid
SCAN | 18FF70EF | Extended(29bit) | 6 | 0xFF | 0x70 | 0xEF | 0x0FF70 | Chassis uC | Video Computer | Chassis_Status1 | Intel | 10 | Cyclic | 8 | Brake_Position_FB | Brake_Position_FB | 3 | 24 | 8 | Unsigned | 1 | 0 | 0 | 101 | % | 101: Invalid
SCAN | 18FF70EF | Extended(29bit) | 6 | 0xFF | 0x70 | 0xEF | 0x0FF70 | Chassis uC | Video Computer | Chassis_Status1 | Intel | 10 | Cyclic | 8 | Steering_Angle_Position_FB | Steering_Angle_Position_FB | 4 | 32 | 16 | Unsigned | 0.1 | -800 | -800 | 800 | deg
SCAN | 18FF70EF | Extended(29bit) | 6 | 0xFF | 0x70 | 0xEF | 0x0FF70 | Chassis uC | Video Computer | Chassis_Status1 | Intel | 10 | Cyclic | 8 | SideBrake_Position_FB | SideBrake_Position_FB | 6 | 48 | 4 | Unsigned | 1 | 0 | 0 | 3 |  | 0: Invalid, 1: Released, 2: Applied
SCAN | 18FF70EF | Extended(29bit) | 6 | 0xFF | 0x70 | 0xEF | 0x0FF70 | Chassis uC | Video Computer | Chassis_Status1 | Intel | 10 | Cyclic | 8 | Chassis_Status_Rsvd2 | Chassis_Status_Rsvd2 | 6.4 | 52 | 4 | Unsigned | 1 | 0 | 0 | -
SCAN | 18FF70EF | Extended(29bit) | 6 | 0xFF | 0x70 | 0xEF | 0x0FF70 | Chassis uC | Video Computer | Chassis_Status1 | Intel | 10 | Cyclic | 8 | Chassis_Status_Rsvd3 | Chassis_Status_Rsvd3 | 7 | 56 | 8 | Unsigned | 1 | 0 | 0 | -
SCAN | 18FF71EF | Extended(29bit) | 6 | 0xFF | 0x71 | 0xEF | 0x0FF71 | Chassis uC | Video Computer | Chassis_Status2 | Intel | 10 | Cyclic | 8 | Vehicle_Velocity | Vehicle_Velocity | 0 | 0 | 8 | Unsigned | 0.5 | 0 | 0 | 127.5 | kph
SCAN | 18FF71EF | Extended(29bit) | 6 | 0xFF | 0x71 | 0xEF | 0x0FF71 | Chassis uC | Video Computer | Chassis_Status2 | Intel | 10 | Cyclic | 8 | Mission_Fluid_Temp | Mission_Fluid_Temp | 1 | 8 | 8 | Unsigned | 1 | -40 | -40 | 215 | degC
SCAN | 18FF71EF | Extended(29bit) | 6 | 0xFF | 0x71 | 0xEF | 0x0FF71 | Chassis uC | Video Computer | Chassis_Status2 | Intel | 10 | Cyclic | 8 | Coolant_Temp | Coolant_Temp | 2 | 16 | 8 | Unsigned | 1 | -40 | -40 | 215 | degC
SCAN | 18FF71EF | Extended(29bit) | 6 | 0xFF | 0x71 | 0xEF | 0x0FF71 | Chassis uC | Video Computer | Chassis_Status2 | Intel | 10 | Cyclic | 8 | Battery_Voltage | Battery_Voltage | 3 | 24 | 10 | Unsigned | 0.1 | 0 | 0 | 102.3 | V
SCAN | 18FF71EF | Extended(29bit) | 6 | 0xFF | 0x71 | 0xEF | 0x0FF71 | Chassis uC | Video Computer | Chassis_Status2 | Intel | 10 | Cyclic | 8 | Chassis_Status_Rsvd4 | Chassis_Status_Rsvd4 | 4.2 | 34 | 6 | Unsigned | 1 | 0 | 0 | -
SCAN | 18FF71EF | Extended(29bit) | 6 | 0xFF | 0x71 | 0xEF | 0x0FF71 | Chassis uC | Video Computer | Chassis_Status2 | Intel | 10 | Cyclic | 8 | Chassis_Status_Rsvd5 | Chassis_Status_Rsvd5 | 5 | 40 | 8 | Unsigned | 1 | 0 | 0 | -
SCAN | 18FF71EF | Extended(29bit) | 6 | 0xFF | 0x71 | 0xEF | 0x0FF71 | Chassis uC | Video Computer | Chassis_Status2 | Intel | 10 | Cyclic | 8 | Fuel_Warning | Fuel_Warning | 6 | 48 | 4 | Unsigned | 1 | 0 | 0 | 15 |  | 0: Invalid, 1: Normal, 4: Warning, 7: Fault
SCAN | 18FF71EF | Extended(29bit) | 6 | 0xFF | 0x71 | 0xEF | 0x0FF71 | Chassis uC | Video Computer | Chassis_Status2 | Intel | 10 | Cyclic | 8 | Engine_Mission_Status | Engine_Mission_Status | 6.4 | 52 | 4 | Unsigned | 1 | 0 | 0 | 15 |  | 0: Invalid, 1: Normal, 4: Warning, 7: Fault
SCAN | 18FF71EF | Extended(29bit) | 6 | 0xFF | 0x71 | 0xEF | 0x0FF71 | Chassis uC | Video Computer | Chassis_Status2 | Intel | 10 | Cyclic | 8 | Battery_Status | Battery_Status | 7 | 56 | 4 | Unsigned | 1 | 0 | 0 | 15 |  | 0: Invalid, 1: Normal, 4: Warning, 7: Fault
SCAN | 18FF71EF | Extended(29bit) | 6 | 0xFF | 0x71 | 0xEF | 0x0FF71 | Chassis uC | Video Computer | Chassis_Status2 | Intel | 10 | Cyclic | 8 | Chassis_Status_Rsvd6 | Chassis_Status_Rsvd6 | 7.4 | 60 | 4 | Unsigned | 1 | 0 | 0 | -
SCAN | 18FF72EF | Extended(29bit) | 6 | 0xFF | 0x72 | 0xEF | 0x0FF72 | Chassis uC | Video Computer | Chassis_Status3 | Intel | 10 | Cyclic | 6 | Gear_Actuator_Status | Gear_Actuator_Status | 0 | 0 | 4 | Unsigned | 1 | 0 | 0 | 15 |  | 0: Invalid, 1: Normal, 4: Warning, 7: Fault
SCAN | 18FF72EF | Extended(29bit) | 6 | 0xFF | 0x72 | 0xEF | 0x0FF72 | Chassis uC | Video Computer | Chassis_Status3 | Intel | 10 | Cyclic | 6 | Brake_Actuator_Status | Brake_Actuator_Status | 0.4 | 4 | 4 | Unsigned | 1 | 0 | 0 | 15 |  | 0: Invalid, 1: Normal, 4: Warning, 7: Fault
SCAN | 18FF72EF | Extended(29bit) | 6 | 0xFF | 0x72 | 0xEF | 0x0FF72 | Chassis uC | Video Computer | Chassis_Status3 | Intel | 10 | Cyclic | 6 | Gear_Selector_Status | Gear_Selector_Status | 1 | 8 | 4 | Unsigned | 1 | 0 | 0 | 15 |  | 0: Invalid, 1: Normal, 4: Warning, 7: Fault
SCAN | 18FF72EF | Extended(29bit) | 6 | 0xFF | 0x72 | 0xEF | 0x0FF72 | Chassis uC | Video Computer | Chassis_Status3 | Intel | 10 | Cyclic | 6 | Steering_Control_Unit_Status | Steering_Control_Unit_Status | 1.4 | 12 | 4 | Unsigned | 1 | 0 | 0 | 15 |  | 0: Invalid, 1: Normal, 4: Warning, 7: Fault
SCAN | 18FF72EF | Extended(29bit) | 6 | 0xFF | 0x72 | 0xEF | 0x0FF72 | Chassis uC | Video Computer | Chassis_Status3 | Intel | 10 | Cyclic | 6 | APC_Status | APC_Status | 2 | 16 | 4 | Unsigned | 1 | 0 | 0 | 15 |  | 0: Invalid, 1: Normal, 4: Warning, 7: Fault
SCAN | 18FF72EF | Extended(29bit) | 6 | 0xFF | 0x72 | 0xEF | 0x0FF72 | Chassis uC | Video Computer | Chassis_Status3 | Intel | 10 | Cyclic | 6 | ABS_Status | ABS_Status | 2.4 | 20 | 4 | Unsigned | 1 | 0 | 0 | 15 |  | 0: Invalid, 1: Normal, 4: Warning, 7: Fault
SCAN | 18FF72EF | Extended(29bit) | 6 | 0xFF | 0x72 | 0xEF | 0x0FF72 | Chassis uC | Video Computer | Chassis_Status3 | Intel | 10 | Cyclic | 6 | Chassis_Status_Rsvd7 | Chassis_Status_Rsvd7 | 3 | 24 | 8 | Unsigned | 1 | 0 | 0 | -
SCAN | 18FF72EF | Extended(29bit) | 6 | 0xFF | 0x72 | 0xEF | 0x0FF72 | Chassis uC | Video Computer | Chassis_Status3 | Intel | 10 | Cyclic | 6 | Chassis_Status_Rsvd8 | Chassis_Status_Rsvd8 | 4 | 32 | 8 | Unsigned | 1 | 0 | 0 | -
SCAN | 18FF72EF | Extended(29bit) | 6 | 0xFF | 0x72 | 0xEF | 0x0FF72 | Chassis uC | Video Computer | Chassis_Status3 | Intel | 10 | Cyclic | 6 | Chassis_Status_Rsvd9 | Chassis_Status_Rsvd9 | 5 | 40 | 8 | Unsigned | 1 | 0 | 0 | -
SCAN | 18FF73EF | Extended(29bit) | 6 | 0xFF | 0x73 | 0xEF | 0x0FF73 | Chassis uC | Video Computer | Chassis_Operation_Status | Intel | 10 | Cyclic | 2 | Chassis_Op_Status_Rsvd1 | Chassis_Op_Status_Rsvd1 | 0 | 0 | 4 | Unsigned | 1 | 0 | 0 | -
SCAN | 18FF73EF | Extended(29bit) | 6 | 0xFF | 0x73 | 0xEF | 0x0FF73 | Chassis uC | Video Computer | Chassis_Operation_Status | Intel | 10 | Cyclic | 2 | Chassis_State_Machine_Status_VC | Chassis_State_Machine_Status_VC | 0.4 | 4 | 4 | Unsigned | 1 | 0 | 0 | 15 |  | 0: Invalid, 1: S0, 2: S1, 3: S2, 4: S3, 5: S4, 6: S5, 7: S6, 8~15: Reserved
SCAN | 18FF73EF | Extended(29bit) | 6 | 0xFF | 0x73 | 0xEF | 0x0FF73 | Chassis uC | Video Computer | Chassis_Operation_Status | Intel | 10 | Cyclic | 2 | Chassis_uC_AliveCounter_VC | Chassis_uC_AliveCounter_VC | 1 | 8 | 4 | Unsigned | 1 | 0 | 0 | 15
SCAN | 18FF73EF | Extended(29bit) | 6 | 0xFF | 0x73 | 0xEF | 0x0FF73 | Chassis uC | Video Computer | Chassis_Operation_Status | Intel | 10 | Cyclic | 2 | Chassis_uC_Status_Error | Chassis_uC_Status_Error | 1.4 | 12 | 4 | Unsigned | 1 | 0 | 0 | 15 |  | 0: Invalid, 1: Normal, 4: Warning, 7: Fault
GCAN | 18FF82EA | Extended(29bit) | 6 | 0xFF | 0x82 | 0xEA | 0x0FF82 | FSM uC | Chassis uC | FSM_uC_Status | Intel | 10 | Cyclic | 8 | FSM_State_Machine_Status | FSM_State_Machine_Status | 0 | 0 | 4 | Unsigned | 1 | 0 | 0 | 15 |  | 0: Invalid, 1: S0, 2: S1, 3: S2, 4: S3, 5: S4, 6: S5, 7: S6, 8~15: Reserved
GCAN | 18FF82EA | Extended(29bit) | 6 | 0xFF | 0x82 | 0xEA | 0x0FF82 | FSM uC | Chassis uC | FSM_uC_Status | Intel | 10 | Cyclic | 8 | FSMuC_Rsvd1 | FSMuC_Rsvd1 | 0.4 | 4 | 52 | Unsigned | 1 | 0 | 0 | -
GCAN | 18FF82EA | Extended(29bit) | 6 | 0xFF | 0x82 | 0xEA | 0x0FF82 | FSM uC | Chassis uC | FSM_uC_Status | Intel | 10 | Cyclic | 8 | FSMuC_AliveCounter | FSMuC_AliveCounter | 7 | 56 | 4 | Unsigned | 1 | 0 | 0 | 15
GCAN | 18FF82EA | Extended(29bit) | 6 | 0xFF | 0x82 | 0xEA | 0x0FF82 | FSM uC | Chassis uC | FSM_uC_Status | Intel | 10 | Cyclic | 8 | FSMuC_Rsvd2 | FSMuC_Rsvd2 | 7.4 | 60 | 4 | Unsigned | 1 | 0 | 0 | 15
GCAN | 18FF74EF | Extended(29bit) | 6 | 0xFF | 0x74 | 0xEF | 0x0FF74 | Chassis uC | FSM uC | Chassis_uC_Status | Intel | 10 | Cyclic | 8 | Chassis_State_Machine_Status_FSM | Chassis_State_Machine_Status_FSM | 0 | 0 | 4 | Unsigned | 1 | 0 | 0 | 15 |  | 0: Invalid, 1: S0, 2: S1, 3: S2, 4: S3, 5: S4, 6: S5, 7: S6, 8~15: Reserved
GCAN | 18FF74EF | Extended(29bit) | 6 | 0xFF | 0x74 | 0xEF | 0x0FF74 | Chassis uC | FSM uC | Chassis_uC_Status | Intel | 10 | Cyclic | 8 | Chassis_uC_Rsvd1 | Chassis_uC_Rsvd1 | 0.4 | 4 | 52 | Unsigned | 1 | 0 | 0 | -
GCAN | 18FF74EF | Extended(29bit) | 6 | 0xFF | 0x74 | 0xEF | 0x0FF74 | Chassis uC | FSM uC | Chassis_uC_Status | Intel | 10 | Cyclic | 8 | Chassis_uC_AliveCounter_FSM | Chassis_uC_AliveCounter_FSM | 7 | 56 | 4 | Unsigned | 1 | 0 | 0 | 15
GCAN | 18FF74EF | Extended(29bit) | 6 | 0xFF | 0x74 | 0xEF | 0x0FF74 | Chassis uC | FSM uC | Chassis_uC_Status | Intel | 10 | Cyclic | 8 | Chassis_uC_Rsvd2 | Chassis_uC_Rsvd2 | 7.4 | 60 | 4 | Unsigned | 1 | 0 | 0 | 15
GCAN | 469 | Standard(11bit) | - | - | - | - | - | Chassis uC | BrakeActuator | BRK_Pos_CMD | Motorola |  | Cyclic | 4 | BRK_CMD_Pos | BRK_CMD_Pos | 0 | 0 | 32 | Signed | 0.0001 | 0 | -36000 | 36000 | deg | Range: -360,000,000 to 360,000,000 (-36,000° to 36,000°)
GCAN | 569 | Standard(11bit) | - | - | - | - | - | Chassis uC | BrakeActuator | BRK_ZeroSet_CMD | Motorola |  | Event | 1 | BRK_ZeroSet | BRK_ZeroSet | 0 | 0 | 1 | Unsigned | 1 | 0 | 0 | 1 |  | 0: set the current deg to 0 deg 1: set the current deg to -180 deg
GCAN | 2C69 | Extended(29bit) | 0 | 0x00 | 0x2C | 0x69 | 0x00000 | BrakeActuator | Chassis uC | BRK_WU | Motorola |  | Event | 4 | BRK_WU_FA | BRK_WU_FA | 0 | 0 | 8 | Unsigned | 1 | 0 | 250 | 250
GCAN | 2C69 | Extended(29bit) | 0 | 0x00 | 0x2C | 0x69 | 0x00000 | BrakeActuator | Chassis uC | BRK_WU | Motorola |  | Event | 4 | BRK_WU_FB | BRK_WU_FB | 1 | 8 | 8 | Unsigned | 1 | 0 | 251 | 251
GCAN | 2C69 | Extended(29bit) | 0 | 0x00 | 0x2C | 0x69 | 0x00000 | BrakeActuator | Chassis uC | BRK_WU | Motorola |  | Event | 4 | BRK_WU_FC | BRK_WU_FC | 2 | 16 | 8 | Unsigned | 1 | 0 | 252 | 252
GCAN | 2C69 | Extended(29bit) | 0 | 0x00 | 0x2C | 0x69 | 0x00000 | BrakeActuator | Chassis uC | BRK_WU | Motorola |  | Event | 4 | BRK_WU_FD | BRK_WU_FD | 3 | 24 | 8 | Unsigned | 1 | 0 | 253 | 253
GCAN | 2969 | Extended(29bit) | 0 | 0x00 | 0x29 | 0x69 | 0x00000 | BrakeActuator | Chassis uC | BRK_Status | Motorola |  | Cyclic | 8 | BRK_WU_Position | BRK_WU_Position | 0 | 0 | 16 | Signed | 0.1 | 0 | -32000 | 32000 | deg
GCAN | 2969 | Extended(29bit) | 0 | 0x00 | 0x29 | 0x69 | 0x00000 | BrakeActuator | Chassis uC | BRK_Status | Motorola |  | Cyclic | 8 | BRK_WU_Speed | BRK_WU_Speed | 2 | 16 | 16 | Signed | 0.1 | 0 | -32000 | 32000 | RPM
GCAN | 2969 | Extended(29bit) | 0 | 0x00 | 0x29 | 0x69 | 0x00000 | BrakeActuator | Chassis uC | BRK_Status | Motorola |  | Cyclic | 8 | BRK_WU_Current | BRK_WU_Current | 4 | 32 | 16 | Signed | 0.01 | 0 | -6000 | 60000 | A
GCAN | 2969 | Extended(29bit) | 0 | 0x00 | 0x29 | 0x69 | 0x00000 | BrakeActuator | Chassis uC | BRK_Status | Motorola |  | Cyclic | 8 | BRK_WU_Temperature | BRK_WU_Temperature | 6 | 48 | 8 | Signed | 1 | -20 | -20 | 127 | C
GCAN | 2969 | Extended(29bit) | 0 | 0x00 | 0x29 | 0x69 | 0x00000 | BrakeActuator | Chassis uC | BRK_Status | Motorola |  | Cyclic | 8 | BRK_WU_ErrorCode | BRK_WU_ErrorCode | 7 | 56 | 8 | Unsigned | 1 | 0 | 0 | 7 |  | 0: Normal 1: Motor Over-Temperature 2: Driver Over-Current 3: Input Over-Voltage 4: Input Under-Voltage 5: Encoder Error 6: MOSFET Over-Temperature 7: Motor Lockup
CCAN | 18A | Standard(11bit) | - | - | - | - | - | GearSelector | Chassis uC | TxPDO1 | Intel |  | Cyclic | 8 | Encoder_Position_Value | Encoder_Position_Value | 0 | 0 | 16 | Signed | 1 | 0 | -50 | 50
CCAN | 18A | Standard(11bit) | - | - | - | - | - | GearSelector | Chassis uC | TxPDO1 | Intel |  | Cyclic | 8 | Encoder_Direction | Encoder_Direction | 2 | 16 | 8 | Signed | 1 | 0 | -1 | 1 |  | 1: CW -1: CCW
CCAN | 18A | Standard(11bit) | - | - | - | - | - | GearSelector | Chassis uC | TxPDO1 | Intel |  | Cyclic | 8 | Stauts_Button_1 | Stauts_Button_1 | 3 | 24 | 1 | Unsigned | 1 | 0 | 0 | 1
CCAN | 18A | Standard(11bit) | - | - | - | - | - | GearSelector | Chassis uC | TxPDO1 | Intel |  | Cyclic | 8 | Stauts_Button_2 | Stauts_Button_2 | 3.1 | 25 | 1 | Unsigned | 1 | 0 | 0 | 1
CCAN | 18A | Standard(11bit) | - | - | - | - | - | GearSelector | Chassis uC | TxPDO1 | Intel |  | Cyclic | 8 | Stauts_Button_3 | Stauts_Button_3 | 3.2 | 26 | 1 | Unsigned | 1 | 0 | 0 | 1
CCAN | 18A | Standard(11bit) | - | - | - | - | - | GearSelector | Chassis uC | TxPDO1 | Intel |  | Cyclic | 8 | Stauts_Button_4 | Stauts_Button_4 | 3.3 | 27 | 1 | Unsigned | 1 | 0 | 0 | 1
CCAN | 18A | Standard(11bit) | - | - | - | - | - | GearSelector | Chassis uC | TxPDO1 | Intel |  | Cyclic | 8 | Stauts_Button_5 | Stauts_Button_5 | 3.4 | 28 | 1 | Unsigned | 1 | 0 | 0 | 1
CCAN | 18A | Standard(11bit) | - | - | - | - | - | GearSelector | Chassis uC | TxPDO1 | Intel |  | Cyclic | 8 | Stauts_Button_6 | Stauts_Button_6 | 3.5 | 29 | 1 | Unsigned | 1 | 0 | 0 | 1
CCAN | 18A | Standard(11bit) | - | - | - | - | - | GearSelector | Chassis uC | TxPDO1 | Intel |  | Cyclic | 8 | Status_Center_Push | Status_Center_Push | 3.6 | 30 | 1 | Unsigned | 1 | 0 | 0 | 1
CCAN | 20A | Standard(11bit) | - | - | - | - | - | Chassis uC | GearSelector | RXPDO1 | Intel |  | Cyclic | 3 | Button_1_1st_Indicator | Button_1_1st_Indicator | 0 | 0 | 1 | Unsigned | 1 | 0 | 0 | 1 |  | Controls indicator states
CCAN | 20A | Standard(11bit) | - | - | - | - | - | Chassis uC | GearSelector | RXPDO1 | Intel |  | Cyclic | 3 | Button_1_2nd_Indicator | Button_1_2nd_Indicator | 0.1 | 1 | 1 | Unsigned | 1 | 0 | 0 | 1
CCAN | 20A | Standard(11bit) | - | - | - | - | - | Chassis uC | GearSelector | RXPDO1 | Intel |  | Cyclic | 3 | Button_1_3rd_Indicator | Button_1_3rd_Indicator | 0.2 | 2 | 1 | Unsigned | 1 | 0 | 0 | 1
CCAN | 20A | Standard(11bit) | - | - | - | - | - | Chassis uC | GearSelector | RXPDO1 | Intel |  | Cyclic | 3 | Button_2_1st_Indicator | Button_2_1st_Indicator | 0.3 | 3 | 1 | Unsigned | 1 | 0 | 0 | 1
CCAN | 20A | Standard(11bit) | - | - | - | - | - | Chassis uC | GearSelector | RXPDO1 | Intel |  | Cyclic | 3 | Button_2_2nd_Indicator | Button_2_2nd_Indicator | 0.4 | 4 | 1 | Unsigned | 1 | 0 | 0 | 1
CCAN | 20A | Standard(11bit) | - | - | - | - | - | Chassis uC | GearSelector | RXPDO1 | Intel |  | Cyclic | 3 | Button_2_3rd_Indicator | Button_2_3rd_Indicator | 0.5 | 5 | 1 | Unsigned | 1 | 0 | 0 | 1
CCAN | 20A | Standard(11bit) | - | - | - | - | - | Chassis uC | GearSelector | RXPDO1 | Intel |  | Cyclic | 3 | Button_3_1st_Indicator | Button_3_1st_Indicator | 0.6 | 6 | 1 | Unsigned | 1 | 0 | 0 | 1
CCAN | 20A | Standard(11bit) | - | - | - | - | - | Chassis uC | GearSelector | RXPDO1 | Intel |  | Cyclic | 3 | Button_3_2nd_Indicator | Button_3_2nd_Indicator | 0.7 | 7 | 1 | Unsigned | 1 | 0 | 0 | 1
CCAN | 20A | Standard(11bit) | - | - | - | - | - | Chassis uC | GearSelector | RXPDO1 | Intel |  | Cyclic | 3 | Button_3_3rd_Indicator | Button_3_3rd_Indicator | 1 | 8 | 1 | Unsigned | 1 | 0 | 0 | 1
CCAN | 20A | Standard(11bit) | - | - | - | - | - | Chassis uC | GearSelector | RXPDO1 | Intel |  | Cyclic | 3 | Button_4_1st_Indicator | Button_4_1st_Indicator | 1.1 | 9 | 1 | Unsigned | 1 | 0 | 0 | 1
CCAN | 20A | Standard(11bit) | - | - | - | - | - | Chassis uC | GearSelector | RXPDO1 | Intel |  | Cyclic | 3 | Button_4_2nd_Indicator | Button_4_2nd_Indicator | 1.2 | 10 | 1 | Unsigned | 1 | 0 | 0 | 1
CCAN | 20A | Standard(11bit) | - | - | - | - | - | Chassis uC | GearSelector | RXPDO1 | Intel |  | Cyclic | 3 | Button_4_3rd_Indicator | Button_4_3rd_Indicator | 1.3 | 11 | 1 | Unsigned | 1 | 0 | 0 | 1
CCAN | 20A | Standard(11bit) | - | - | - | - | - | Chassis uC | GearSelector | RXPDO1 | Intel |  | Cyclic | 3 | Button_5_1st_Indicator | Button_5_1st_Indicator | 1.4 | 12 | 1 | Unsigned | 1 | 0 | 0 | 1
CCAN | 20A | Standard(11bit) | - | - | - | - | - | Chassis uC | GearSelector | RXPDO1 | Intel |  | Cyclic | 3 | Button_5_2nd_Indicator | Button_5_2nd_Indicator | 1.5 | 13 | 1 | Unsigned | 1 | 0 | 0 | 1
CCAN | 20A | Standard(11bit) | - | - | - | - | - | Chassis uC | GearSelector | RXPDO1 | Intel |  | Cyclic | 3 | Button_5_3rd_Indicator | Button_5_3rd_Indicator | 1.6 | 14 | 1 | Unsigned | 1 | 0 | 0 | 1
CCAN | 20A | Standard(11bit) | - | - | - | - | - | Chassis uC | GearSelector | RXPDO1 | Intel |  | Cyclic | 3 | Button_6_1st_Indicator | Button_6_1st_Indicator | 1.7 | 15 | 1 | Unsigned | 1 | 0 | 0 | 1
CCAN | 20A | Standard(11bit) | - | - | - | - | - | Chassis uC | GearSelector | RXPDO1 | Intel |  | Cyclic | 3 | Button_6_2nd_Indicator | Button_6_2nd_Indicator | 2 | 16 | 1 | Unsigned | 1 | 0 | 0 | 1
CCAN | 20A | Standard(11bit) | - | - | - | - | - | Chassis uC | GearSelector | RXPDO1 | Intel |  | Cyclic | 3 | Button_6_3rd_Indicator | Button_6_3rd_Indicator | 2.1 | 17 | 1 | Unsigned | 1 | 0 | 0 | 1
CCAN | 30A | Standard(11bit) | - | - | - | - | - | Chassis uC | GearSelector | RXPDO2 | Intel |  | Cyclic | 2 | Indicator_Intensity | Indicator_Intensity | 0 | 0 | 8 | Unsigned | 1 | 0 | 0 | 255
CCAN | 30A | Standard(11bit) | - | - | - | - | - | Chassis uC | GearSelector | RXPDO2 | Intel |  | Cyclic | 2 | Backlight | Backlight | 1 | 8 | 8 | Unsigned | 1 | 0 | 0 | 255
CCAN | 70A | Standard(11bit) | - | - | - | - | - | GearSelector | Chassis uC | GS_Status | Intel |  | Event | 1 | Status_Gear_Selector | Status_Gear_Selector | 0 | 0 | 8 | Unsigned | 1 | 0 | 0 | 255 |  | 0: Boot-up, 4: Stopped, 5: Operational, 127: Pre-operational
CCAN | 0 | Standard(11bit) | - | - | - | - | - | Chassis uC | GearSelector | GS_WakeUP | Intel |  | Event | 2 | GS_NMT_Command | GS_NMT_Command | 0 | 0 | 8 | Unsigned | 1 | 0 | 0 | 255 |  | 1: Start, 2: Stop, 128: Pre-operational, 129: Reset Node, 130: Reset Communication
CCAN | 0 | Standard(11bit) | - | - | - | - | - | Chassis uC | GearSelector | GS_WakeUP | Intel |  | Event | 2 | GS_NMT_Node_ID | GS_NMT_Node_ID | 1 | 8 | 8 | Unsigned | 1 | 0 | 0 | 127 |  | 0: All Nodes, 10: GearSelector
GCAN | 468 | Standard(11bit) | - | - | - | - | - | Chassis uC | GearActuator | GA_Pos_CMD | Motorola |  | Cyclic | 4 | GA_CMD_Pos | GA_CMD_Pos | 0 | 0 | 32 | Signed | 0.0001 | 0 | -36000 | 36000 | deg | Range: -360,000,000 to 360,000,000 (-36,000° to 36,000°)
GCAN | 568 | Standard(11bit) | - | - | - | - | - | Chassis uC | GearActuator | GA_ZeroSet_CMD | Motorola |  | Event | 1 | GA_ZeroSet | GA_ZeroSet | 0 | 0 | 1 | Unsigned | 1 | 0 | 0 | 1 |  | 0: set the current deg to 0 deg 1: set the current deg to -180 deg
GCAN | 2C68 | Extended(29bit) | 0 | 0x00 | 0x2C | 0x68 | 0x00000 | GearActuator | Chassis uC | GA_WU | Motorola |  | Event | 4 | GA_WU_FA | GA_WU_FA | 0 | 0 | 8 | Unsigned | 1 | 0 | 250 | 250
GCAN | 2C68 | Extended(29bit) | 0 | 0x00 | 0x2C | 0x68 | 0x00000 | GearActuator | Chassis uC | GA_WU | Motorola |  | Event | 4 | GA_WU_FB | GA_WU_FB | 1 | 8 | 8 | Unsigned | 1 | 0 | 251 | 251
GCAN | 2C68 | Extended(29bit) | 0 | 0x00 | 0x2C | 0x68 | 0x00000 | GearActuator | Chassis uC | GA_WU | Motorola |  | Event | 4 | GA_WU_FC | GA_WU_FC | 2 | 16 | 8 | Unsigned | 1 | 0 | 252 | 252
GCAN | 2C68 | Extended(29bit) | 0 | 0x00 | 0x2C | 0x68 | 0x00000 | GearActuator | Chassis uC | GA_WU | Motorola |  | Event | 4 | GA_WU_FD | GA_WU_FD | 3 | 24 | 8 | Unsigned | 1 | 0 | 253 | 253
GCAN | 2968 | Extended(29bit) | 0 | 0x00 | 0x29 | 0x68 | 0x00000 | GearActuator | Chassis uC | GA_Status | Motorola |  | Cyclic | 8 | GA_WU_Position | GA_WU_Position | 0 | 0 | 16 | Signed | 0.1 | 0 | -32000 | 32000 | deg
GCAN | 2968 | Extended(29bit) | 0 | 0x00 | 0x29 | 0x68 | 0x00000 | GearActuator | Chassis uC | GA_Status | Motorola |  | Cyclic | 8 | GA_WU_Speed | GA_WU_Speed | 2 | 16 | 16 | Signed | 0.1 | 0 | -32000 | 32000 | RPM
GCAN | 2968 | Extended(29bit) | 0 | 0x00 | 0x29 | 0x68 | 0x00000 | GearActuator | Chassis uC | GA_Status | Motorola |  | Cyclic | 8 | GA_WU_Current | GA_WU_Current | 4 | 32 | 16 | Signed | 0.01 | 0 | -6000 | 60000 | A
GCAN | 2968 | Extended(29bit) | 0 | 0x00 | 0x29 | 0x68 | 0x00000 | GearActuator | Chassis uC | GA_Status | Motorola |  | Cyclic | 8 | GA_WU_Temperature | GA_WU_Temperature | 6 | 48 | 8 | Signed | 1 | -20 | -20 | 127 | C
GCAN | 2968 | Extended(29bit) | 0 | 0x00 | 0x29 | 0x68 | 0x00000 | GearActuator | Chassis uC | GA_Status | Motorola |  | Cyclic | 8 | GA_WU_ErrorCode | GA_WU_ErrorCode | 7 | 56 | 8 | Unsigned | 1 | 0 | 0 | 7 |  | 0: Normal 1: Motor Over-Temperature 2: Driver Over-Current 3: Input Over-Voltage 4: Input Under-Voltage 5: Encoder Error 6: MOSFET Over-Temperature 7: Motor Lockup
CCAN | 18FEF10B | Extended(29bit) | 6 | 0xFE | 0xF1 | 0x0B | 0x0FEF1 | Chassis | Chassis uC | CCVS1_CAR | Intel | 100 | Cyclic | 8 | ParkingBrakeSwitch_CAR | ParkingBrakeSwitch_CAR | 0 | 0 | 2 | Unsigned | 1 | 0 | 0 | 0
CCAN | 18FEF10B | Extended(29bit) | 6 | 0xFE | 0xF1 | 0x0B | 0x0FEF1 | Chassis | Chassis uC | CCVS1_CAR | Intel | 100 | Cyclic | 8 | Brake_Switch | Brake_Switch | 3.4 | 28 | 2 | Unsigned | 1 | 0 | 0 | 0
CCAN | A0 | Standard(11bit) | - | - | - | - | - | Chassis | Chassis uC | EngFrzFrm1 | Intel | 10 | Cyclic | 8 | PID_04h | PID_04h | 0 | 0 | 8 | Unsigned | 0.392156863 | 0 | 0 | 100 |  | Calculated LOAD Value
CCAN | A0 | Standard(11bit) | - | - | - | - | - | Chassis | Chassis uC | EngFrzFrm1 | Intel | 10 | Cyclic | 8 | PID_05h | PID_05h | 1 | 8 | 8 | Unsigned | 1 | -40 | -40 | 0 |  | Engine coolant temperature
CCAN | A0 | Standard(11bit) | - | - | - | - | - | Chassis | Chassis uC | EngFrzFrm1 | Intel | 10 | Cyclic | 8 | PID_0Dh | PID_0Dh | 2 | 16 | 8 | Unsigned | 1 | 0 | 0 | 255 |  | Vehicle Speed Sensor
CCAN | A0 | Standard(11bit) | - | - | - | - | - | Chassis | Chassis uC | EngFrzFrm1 | Intel | 10 | Cyclic | 8 | PID_03h | PID_03h | 3 | 24 | 16 | Unsigned | 1 | 0 | 0 | 0 |  | Fuel Control System Status
CCAN | A0 | Standard(11bit) | - | - | - | - | - | Chassis | Chassis uC | EngFrzFrm1 | Intel | 10 | Cyclic | 8 | PID_11h | PID_11h | 5 | 40 | 8 | Unsigned | 0.392156863 | 0 | 0 | 100 |  | Absolute Throttle Position
CCAN | A0 | Standard(11bit) | - | - | - | - | - | Chassis | Chassis uC | EngFrzFrm1 | Intel | 10 | Cyclic | 8 | PID_0Ch | PID_0Ch | 6 | 48 | 16 | Unsigned | 0.25 | 0 | 0 | 16383.75 |  | Engine RPM
CCAN | 59B | Standard(11bit) | - | - | - | - | - | Chassis | Chassis uC | TCU4 | Intel | 100 | Cyclic | 8 | CF_TCU_WarnMsg | CF_TCU_WarnMsg | 0 | 0 | 3 | Unsigned | 1 | 0 | 0 | 7
CCAN | 59B | Standard(11bit) | - | - | - | - | - | Chassis | Chassis uC | TCU4 | Intel | 100 | Cyclic | 8 | CF_TCU_Warnlmg | CF_TCU_Warnlmg | 0.3 | 3 | 1 | Unsigned | 1 | 0 | 0 | 1
CCAN | 59B | Standard(11bit) | - | - | - | - | - | Chassis | Chassis uC | TCU4 | Intel | 100 | Cyclic | 8 | CF_TCU_WarnSnd | CF_TCU_WarnSnd | 0.4 | 4 | 1 | Unsigned | 1 | 0 | 0 | 1
CCAN | 580 | Standard(11bit) | - | - | - | - | - | Chassis | Chassis uC | ABS | Intel | 100 | Cyclic | 8 | ABS_FLT_IND | ABS_FLT_IND | 0 | 0 | 1 | Unsigned | 1 | 0 | 0 | 0
CCAN | 580 | Standard(11bit) | - | - | - | - | - | Chassis | Chassis uC | ABS | Intel | 100 | Cyclic | 8 | ABS_CONT_IND | ABS_CONT_IND | 0.2 | 2 | 1 | Unsigned | 1 | 0 | 0 | 0
CCAN | 580 | Standard(11bit) | - | - | - | - | - | Chassis | Chassis uC | ABS | Intel | 100 | Cyclic | 8 | ABS_WNG_LMP | ABS_WNG_LMP | 0.3 | 3 | 1 | Unsigned | 1 | 0 | 0 | 0
CCAN | 580 | Standard(11bit) | - | - | - | - | - | Chassis | Chassis uC | ABS | Intel | 100 | Cyclic | 8 | WHEEL_VEL_FL | WHEEL_VEL_FL | 2 | 16 | 12 | Unsigned | 0.125 | 0 | 0 | 511.75 | km/h
CCAN | 580 | Standard(11bit) | - | - | - | - | - | Chassis | Chassis uC | ABS | Intel | 100 | Cyclic | 8 | WHEEL_VEL_FR | WHEEL_VEL_FR | 3.4 | 28 | 12 | Unsigned | 0.125 | 0 | 0 | 511.75 | km/h
CCAN | 580 | Standard(11bit) | - | - | - | - | - | Chassis | Chassis uC | ABS | Intel | 100 | Cyclic | 8 | WHEEL_VEL_RL | WHEEL_VEL_RL | 5 | 40 | 12 | Unsigned | 0.125 | 0 | 0 | 511.75 | km/h
CCAN | 580 | Standard(11bit) | - | - | - | - | - | Chassis | Chassis uC | ABS | Intel | 100 | Cyclic | 8 | WHEEL_VEL_RR | WHEEL_VEL_RR | 6.4 | 52 | 12 | Unsigned | 0.125 | 0 | 0 | 511.75 | km/h
CCAN | 4F0 | Standard(11bit) | - | - | - | - | - | Chassis | Chassis uC | CLU1 | Intel | 20 | Cyclic | 8 | SPEED_UNIT | SPEED_UNIT | 0.6 | 6 | 1 | Unsigned | 1 | 0 | 0 | 1 |  | SPEED_UNIT = 0 : km/h SPEED_UNIT = 1 : MPH
CCAN | 4F0 | Standard(11bit) | - | - | - | - | - | Chassis | Chassis uC | CLU1 | Intel | 20 | Cyclic | 8 | P_BRAKE_ACT | P_BRAKE_ACT | 0.7 | 7 | 1 | Unsigned | 1 | 0 | 0 | 1
CCAN | 4F0 | Standard(11bit) | - | - | - | - | - | Chassis | Chassis uC | CLU1 | Intel | 20 | Cyclic | 8 | DisplayedVehicleSpeed | DisplayedVehicleSpeed | 1 | 8 | 9 | Unsigned | 0.5 | 0 | 0 | 255.5 | km/h
CCAN | 4F0 | Standard(11bit) | - | - | - | - | - | Chassis | Chassis uC | CLU1 | Intel | 20 | Cyclic | 8 | Odometer | Odometer | 5 | 40 | 16 | Unsigned | 2 | 0 | 0 | 0
CCAN | 18FECA0B | Extended(29bit) | 6 | 0xFE | 0xCA | 0x0B | 0x0FECA | Chassis | Chassis uC | DM1_ABS | Intel | 100 | Cyclic | 8 | ABS_FreezeFrame_Length | ABS_FreezeFrame_Length | 0 | 0 | 8 | Unsigned | 1 | 0 | 0 | 255
CCAN | 18FECA0B | Extended(29bit) | 6 | 0xFE | 0xCA | 0x0B | 0x0FECA | Chassis | Chassis uC | DM1_ABS | Intel | 100 | Cyclic | 8 | ABS_FreezeFrame_FMI | ABS_FreezeFrame_FMI | 4 | 32 | 5 | Unsigned | 1 | 0 | 0 | 31
CCAN | 18FECA0B | Extended(29bit) | 6 | 0xFE | 0xCA | 0x0B | 0x0FECA | Chassis | Chassis uC | DM1_ABS | Intel | 100 | Cyclic | 8 | ABS_FreezeFrame_OccurrenceCount | ABS_FreezeFrame_OccurrenceCount | 5 | 40 | 7 | Unsigned | 1 | 0 | 0 | 127
CCAN | 18F0010B | Extended(29bit) | 6 | 0xF0 | 0x01 | 0x0B | 0x0F001 | Chassis | Chassis uC | EBC1 | Intel | 100 | Cyclic | 8 | ASR_ENG_CONT_ACT | ASR_ENG_CONT_ACT | 0 | 0 | 2 | Unsigned | 1 | 0 | 0 | 3
CCAN | 18F0010B | Extended(29bit) | 6 | 0xF0 | 0x01 | 0x0B | 0x0F001 | Chassis | Chassis uC | EBC1 | Intel | 100 | Cyclic | 8 | ASR_BRAKE_CONT_ACT | ASR_BRAKE_CONT_ACT | 0.2 | 2 | 2 | Unsigned | 1 | 0 | 0 | 3
CCAN | 18F0010B | Extended(29bit) | 6 | 0xF0 | 0x01 | 0x0B | 0x0F001 | Chassis | Chassis uC | EBC1 | Intel | 100 | Cyclic | 8 | AntiLock_BRAKE_ABS_ACT | AntiLock_BRAKE_ABS_ACT | 0.4 | 4 | 2 | Unsigned | 1 | 0 | 0 | 3
CCAN | 18F0010B | Extended(29bit) | 6 | 0xF0 | 0x01 | 0x0B | 0x0F001 | Chassis | Chassis uC | EBC1 | Intel | 100 | Cyclic | 8 | EBS_BRAKE_SWITCH | EBS_BRAKE_SWITCH | 0.6 | 6 | 2 | Unsigned | 1 | 0 | 0 | 3
CCAN | 18F0010B | Extended(29bit) | 6 | 0xF0 | 0x01 | 0x0B | 0x0F001 | Chassis | Chassis uC | EBC1 | Intel | 100 | Cyclic | 8 | ABS_Fully_Operational | ABS_Fully_Operational | 5 | 40 | 2 | Unsigned | 1 | 0 | 0 | 3
CCAN | 18F0010B | Extended(29bit) | 6 | 0xF0 | 0x01 | 0x0B | 0x0F001 | Chassis | Chassis uC | EBC1 | Intel | 100 | Cyclic | 8 | EBS_RED_Warning_Lamp_State | EBS_RED_Warning_Lamp_State | 5.2 | 42 | 2 | Unsigned | 1 | 0 | 0 | 3
CCAN | 18F0010B | Extended(29bit) | 6 | 0xF0 | 0x01 | 0x0B | 0x0F001 | Chassis | Chassis uC | EBC1 | Intel | 100 | Cyclic | 8 | ABS_EBS_Amber_Warning_Lamp_State | ABS_EBS_Amber_Warning_Lamp_State | 5.4 | 44 | 2 | Unsigned | 1 | 0 | 0 | 3
CCAN | 18F | Standard(11bit) | - | - | - | - | - | Chassis | Chassis uC | EMS_H2 | Intel | 100 | Cyclic | 8 | R_TqAcnApvC | R_TqAcnApvC | 0 | 0 | 8 | Unsigned | 0.1 | 0 | 0 | 25.4 | Nm
CCAN | 18F | Standard(11bit) | - | - | - | - | - | Chassis | Chassis uC | EMS_H2 | Intel | 100 | Cyclic | 8 | R_PAcnC | R_PAcnC | 1 | 8 | 8 | Unsigned | 125 | 0 | 0 | 31750 | hPa
CCAN | 18F | Standard(11bit) | - | - | - | - | - | Chassis | Chassis uC | EMS_H2 | Intel | 100 | Cyclic | 8 | TQI_B | TQI_B | 2 | 16 | 8 | Unsigned | 0.390625 | 0 | 0 | 99.6094 | %
CCAN | 18F | Standard(11bit) | - | - | - | - | - | Chassis | Chassis uC | EMS_H2 | Intel | 100 | Cyclic | 8 | SLD_VS | SLD_VS | 3 | 24 | 8 | Unsigned | 1 | 0 | 0 | 255 | km/h
CCAN | 18F | Standard(11bit) | - | - | - | - | - | Chassis | Chassis uC | EMS_H2 | Intel | 100 | Cyclic | 8 | CF_CdaStat | CF_CdaStat | 4 | 32 | 3 | Unsigned | 1 | 0 | 0 | 7
CCAN | 18F | Standard(11bit) | - | - | - | - | - | Chassis | Chassis uC | EMS_H2 | Intel | 100 | Cyclic | 8 | CF_Ems_IsgStat | CF_Ems_IsgStat | 4.3 | 35 | 3 | Unsigned | 1 | 0 | 0 | 7
CCAN | 18F | Standard(11bit) | - | - | - | - | - | Chassis | Chassis uC | EMS_H2 | Intel | 100 | Cyclic | 8 | CF_Ems_OilChg | CF_Ems_OilChg | 4.6 | 38 | 1 | Unsigned | 1 | 0 | 0 | 1
CCAN | 18F | Standard(11bit) | - | - | - | - | - | Chassis | Chassis uC | EMS_H2 | Intel | 100 | Cyclic | 8 | CF_Ems_EtcLimpMod | CF_Ems_EtcLimpMod | 4.7 | 39 | 1 | Unsigned | 1 | 0 | 0 | 1
CCAN | 18F | Standard(11bit) | - | - | - | - | - | Chassis | Chassis uC | EMS_H2 | Intel | 100 | Cyclic | 8 | R_NEngIdlTgC | R_NEngIdlTgC | 5 | 40 | 8 | Unsigned | 10 | 0 | 0 | 2550 | rpm
CCAN | 18F | Standard(11bit) | - | - | - | - | - | Chassis | Chassis uC | EMS_H2 | Intel | 100 | Cyclic | 8 | CF_Ems_UpTarGr | CF_Ems_UpTarGr | 6 | 48 | 1 | Unsigned | 1 | 0 | 0 | 1
CCAN | 18F | Standard(11bit) | - | - | - | - | - | Chassis | Chassis uC | EMS_H2 | Intel | 100 | Cyclic | 8 | CF_EMS_DownTarGr | CF_EMS_DownTarGr | 6.1 | 49 | 1 | Unsigned | 1 | 0 | 0 | 1
CCAN | 18F | Standard(11bit) | - | - | - | - | - | Chassis | Chassis uC | EMS_H2 | Intel | 100 | Cyclic | 8 | CF_Ems_DesCurGr | CF_Ems_DesCurGr | 6.2 | 50 | 4 | Unsigned | 1 | 0 | 0 | 15
CCAN | 18F | Standard(11bit) | - | - | - | - | - | Chassis | Chassis uC | EMS_H2 | Intel | 100 | Cyclic | 8 | CF_Ems_SldAct | CF_Ems_SldAct | 6.6 | 54 | 1 | Unsigned | 1 | 0 | 0 | 1
CCAN | 18F | Standard(11bit) | - | - | - | - | - | Chassis | Chassis uC | EMS_H2 | Intel | 100 | Cyclic | 8 | CF_Ems_SldPosAct | CF_Ems_SldPosAct | 6.7 | 55 | 1 | Unsigned | 1 | 0 | 0 | 1
CCAN | 18F | Standard(11bit) | - | - | - | - | - | Chassis | Chassis uC | EMS_H2 | Intel | 100 | Cyclic | 8 | CF_Ems_HPresStat | CF_Ems_HPresStat | 7 | 56 | 1 | Unsigned | 1 | 0 | 0 | 1
CCAN | 18F | Standard(11bit) | - | - | - | - | - | Chassis | Chassis uC | EMS_H2 | Intel | 100 | Cyclic | 8 | CF_Ems_IsgBuz | CF_Ems_IsgBuz | 7.1 | 57 | 1 | Unsigned | 1 | 0 | 0 | 1
CCAN | 18F | Standard(11bit) | - | - | - | - | - | Chassis | Chassis uC | EMS_H2 | Intel | 100 | Cyclic | 8 | CF_Ems_IdlStpFCO | CF_Ems_IdlStpFCO | 7.2 | 58 | 1 | Unsigned | 1 | 0 | 0 | 1
CCAN | 18F | Standard(11bit) | - | - | - | - | - | Chassis | Chassis uC | EMS_H2 | Intel | 100 | Cyclic | 8 | CF_Ems_FCopen | CF_Ems_FCopen | 7.3 | 59 | 1 | Unsigned | 1 | 0 | 0 | 1
CCAN | 18F | Standard(11bit) | - | - | - | - | - | Chassis | Chassis uC | EMS_H2 | Intel | 100 | Cyclic | 8 | CF_Ems_ActEcoAct | CF_Ems_ActEcoAct | 7.4 | 60 | 1 | Unsigned | 1 | 0 | 0 | 1
CCAN | 18F | Standard(11bit) | - | - | - | - | - | Chassis | Chassis uC | EMS_H2 | Intel | 100 | Cyclic | 8 | CF_Ems_EngRunNorm | CF_Ems_EngRunNorm | 7.5 | 61 | 1 | Unsigned | 1 | 0 | 0 | 1
CCAN | 18F | Standard(11bit) | - | - | - | - | - | Chassis | Chassis uC | EMS_H2 | Intel | 100 | Cyclic | 8 | CF_Ems_IsgStat2 | CF_Ems_IsgStat2 | 7.6 | 62 | 2 | Unsigned | 2 | 0 | 0 | 3
CCAN | 316 | Standard(11bit) | - | - | - | - | - | Chassis | Chassis uC | EMS1 | Intel | 10 | Cyclic | 8 | SWI_IGK_Key_ON | SWI_IGK_Key_ON | 0 | 0 | 1 | Unsigned | 1 | 0 | 0 | 1
CCAN | 316 | Standard(11bit) | - | - | - | - | - | Chassis | Chassis uC | EMS1 | Intel | 10 | Cyclic | 8 | F_N_ENG_Speed_Signal_Error | F_N_ENG_Speed_Signal_Error | 0.1 | 1 | 1 | Unsigned | 1 | 0 | 0 | 1
CCAN | 316 | Standard(11bit) | - | - | - | - | - | Chassis | Chassis uC | EMS1 | Intel | 10 | Cyclic | 8 | ACK_TCS | ACK_TCS | 0.2 | 2 | 1 | Unsigned | 1 | 0 | 0 | 1
CCAN | 316 | Standard(11bit) | - | - | - | - | - | Chassis | Chassis uC | EMS1 | Intel | 10 | Cyclic | 8 | PUC_STAT | PUC_STAT | 0.3 | 3 | 1 | Unsigned | 1 | 0 | 0 | 1
CCAN | 316 | Standard(11bit) | - | - | - | - | - | Chassis | Chassis uC | EMS1 | Intel | 10 | Cyclic | 8 | TQ_COR_STAT | TQ_COR_STAT | 0.4 | 4 | 2 | Unsigned | 1 | 0 | 0 | 3
CCAN | 316 | Standard(11bit) | - | - | - | - | - | Chassis | Chassis uC | EMS1 | Intel | 10 | Cyclic | 8 | RLY_AC | RLY_AC | 0.6 | 6 | 1 | Unsigned | 1 | 0 | 0 | 1
CCAN | 316 | Standard(11bit) | - | - | - | - | - | Chassis | Chassis uC | EMS1 | Intel | 10 | Cyclic | 8 | F_SUB_TQI_MAF_Signal_Error | F_SUB_TQI_MAF_Signal_Error | 0.7 | 7 | 1 | Unsigned | 1 | 0 | 0 | 1
CCAN | 316 | Standard(11bit) | - | - | - | - | - | Chassis | Chassis uC | EMS1 | Intel | 10 | Cyclic | 8 | TQI_ACOR | TQI_ACOR | 1 | 8 | 8 | Unsigned | 0.390625 | 0 | 0 | 99.6094 | %
CCAN | 316 | Standard(11bit) | - | - | - | - | - | Chassis | Chassis uC | EMS1 | Intel | 10 | Cyclic | 8 | N_EngSpeed | N_EngSpeed | 2 | 16 | 16 | Unsigned | 0.25 | 0 | 0 | 16384 | RPM
CCAN | 316 | Standard(11bit) | - | - | - | - | - | Chassis | Chassis uC | EMS1 | Intel | 10 | Cyclic | 8 | TQI_EMS1 | TQI_EMS1 | 4 | 32 | 8 | Unsigned | 0.390625 | 0 | 0 | 99.6094 | %
CCAN | 316 | Standard(11bit) | - | - | - | - | - | Chassis | Chassis uC | EMS1 | Intel | 10 | Cyclic | 8 | TQFR | TQFR | 5 | 40 | 8 | Unsigned | 0.390625 | 0 | 0 | 99.6094 | %
CCAN | 316 | Standard(11bit) | - | - | - | - | - | Chassis | Chassis uC | EMS1 | Intel | 10 | Cyclic | 8 | VS_Vehicle_Speed | VS_Vehicle_Speed | 6 | 48 | 8 | Unsigned | 1 | 0 | 0 | 254 | km/h
CCAN | 316 | Standard(11bit) | - | - | - | - | - | Chassis | Chassis uC | EMS1 | Intel | 10 | Cyclic | 8 | RATIO_TQI_BAS_MAX_STND | RATIO_TQI_BAS_MAX_STND | 7 | 56 | 8 | Unsigned | 0.0078 | 0 | 0 | 2
CCAN | 329 | Standard(11bit) | - | - | - | - | - | Chassis | Chassis uC | EMS2 | Intel | 10 | Cyclic | 8 | TQ_STND | TQ_STND | 0 | 0 | 6 | Unsigned | 15 | 0 | 0 | 945 | Nm
CCAN | 329 | Standard(11bit) | - | - | - | - | - | Chassis | Chassis uC | EMS2 | Intel | 10 | Cyclic | 8 | MUL_CODE | MUL_CODE | 0.6 | 6 | 2 | Unsigned | 1 | 0 | 0 | 3
CCAN | 329 | Standard(11bit) | - | - | - | - | - | Chassis | Chassis uC | EMS2 | Intel | 10 | Cyclic | 8 | TEMP_ENG | TEMP_ENG | 1 | 8 | 8 | Unsigned | 0.75 | -48 | -48 | 143.25
CCAN | 329 | Standard(11bit) | - | - | - | - | - | Chassis | Chassis uC | EMS2 | Intel | 10 | Cyclic | 8 | MAF_FAC_ALTI_MMV | MAF_FAC_ALTI_MMV | 2 | 16 | 8 | Unsigned | 0.00781 | 0 | 0 | 1.99155
CCAN | 329 | Standard(11bit) | - | - | - | - | - | Chassis | Chassis uC | EMS2 | Intel | 10 | Cyclic | 8 | VB_OFF_ACT | VB_OFF_ACT | 3 | 24 | 1 | Unsigned | 1 | 0 | 0 | 1
CCAN | 329 | Standard(11bit) | - | - | - | - | - | Chassis | Chassis uC | EMS2 | Intel | 10 | Cyclic | 8 | ACK_ES | ACK_ES | 3.1 | 25 | 1 | Unsigned | 1 | 0 | 0 | 1
CCAN | 329 | Standard(11bit) | - | - | - | - | - | Chassis | Chassis uC | EMS2 | Intel | 10 | Cyclic | 8 | CONF_MIL_FMY | CONF_MIL_FMY | 3.2 | 26 | 3 | Unsigned | 1 | 0 | 0 | 7
CCAN | 329 | Standard(11bit) | - | - | - | - | - | Chassis | Chassis uC | EMS2 | Intel | 10 | Cyclic | 8 | OD_OFF_REQ | OD_OFF_REQ | 3.5 | 29 | 1 | Unsigned | 1 | 0 | 0 | 1
CCAN | 329 | Standard(11bit) | - | - | - | - | - | Chassis | Chassis uC | EMS2 | Intel | 10 | Cyclic | 8 | ACC_ACT | ACC_ACT | 3.6 | 30 | 1 | Unsigned | 1 | 0 | 0 | 1
CCAN | 329 | Standard(11bit) | - | - | - | - | - | Chassis | Chassis uC | EMS2 | Intel | 10 | Cyclic | 8 | CLU_ACK | CLU_ACK | 3.7 | 31 | 1 | Unsigned | 1 | 0 | 0 | 1
CCAN | 329 | Standard(11bit) | - | - | - | - | - | Chassis | Chassis uC | EMS2 | Intel | 10 | Cyclic | 8 | BRAKE_ACT | BRAKE_ACT | 4 | 32 | 2 | Unsigned | 1 | 0 | 0 | 3
CCAN | 329 | Standard(11bit) | - | - | - | - | - | Chassis | Chassis uC | EMS2 | Intel | 10 | Cyclic | 8 | ENG_CHR | ENG_CHR | 4.2 | 34 | 4 | Unsigned | 1 | 0 | 0 | 15
CCAN | 329 | Standard(11bit) | - | - | - | - | - | Chassis | Chassis uC | EMS2 | Intel | 10 | Cyclic | 8 | GP_CTL | GP_CTL | 4.6 | 38 | 2 | Unsigned | 1 | 0 | 0 | 3
CCAN | 329 | Standard(11bit) | - | - | - | - | - | Chassis | Chassis uC | EMS2 | Intel | 10 | Cyclic | 8 | TPS_Throttle_Position_Sensor | TPS_Throttle_Position_Sensor | 5 | 40 | 8 | Unsigned | 0.4695 | -15.02 | 0 | 100 | %
CCAN | 329 | Standard(11bit) | - | - | - | - | - | Chassis | Chassis uC | EMS2 | Intel | 10 | Cyclic | 8 | PV_AV_CAN_Accel_Pedal_Value | PV_AV_CAN_Accel_Pedal_Value | 6 | 48 | 8 | Unsigned | 0.3906 | 0 | 0 | 99.603 | %
CCAN | 329 | Standard(11bit) | - | - | - | - | - | Chassis | Chassis uC | EMS2 | Intel | 10 | Cyclic | 8 | ENG_VOL | ENG_VOL | 7 | 56 | 8 | Unsigned | 0.1 | 0 | 0 | 25.5 | liter
CCAN | 545 | Standard(11bit) | - | - | - | - | - | Chassis | Chassis uC | EMS4 | Intel | 10 | Cyclic | 8 | L_MIL | L_MIL | 0.1 | 1 | 1 | Unsigned | 1 | 0 | 0 | 1
CCAN | 545 | Standard(11bit) | - | - | - | - | - | Chassis | Chassis uC | EMS4 | Intel | 10 | Cyclic | 8 | VB_Battery_Voltage | VB_Battery_Voltage | 3 | 24 | 8 | Unsigned | 0.1015625 | 0 | 0 | 25.7969 | V
CCAN | 2A0 | Standard(11bit) | - | - | - | - | - | Chassis | Chassis uC | EMS5 | Intel | 10 | Cyclic | 8 | ECGPOvrd | ECGPOvrd | 0 | 0 | 1 | Unsigned | 1 | 0 | 0 | 1 |  | Driver Override for SCC
CCAN | 2A0 | Standard(11bit) | - | - | - | - | - | Chassis | Chassis uC | EMS5 | Intel | 10 | Cyclic | 8 | QECACC | QECACC | 0.1 | 1 | 1 | Unsigned | 1 | 0 | 0 | 1 |  | Failure in SCC-message detected by engine control for SCC
CCAN | 2A0 | Standard(11bit) | - | - | - | - | - | Chassis | Chassis uC | EMS5 | Intel | 10 | Cyclic | 8 | ECFail | ECFail | 0.2 | 2 | 1 | Unsigned | 1 | 0 | 0 | 1 |  | Function failure engine power control
CCAN | 2A0 | Standard(11bit) | - | - | - | - | - | Chassis | Chassis uC | EMS5 | Intel | 10 | Cyclic | 8 | SwitchOffCondExt | SwitchOffCondExt | 0.3 | 3 | 1 | Unsigned | 1 | 0 | 0 | 1 |  | SCC shut off conditiom detected
CCAN | 2A0 | Standard(11bit) | - | - | - | - | - | Chassis | Chassis uC | EMS5 | Intel | 10 | Cyclic | 8 | BLECFail | BLECFail | 0.4 | 4 | 1 | Unsigned | 1 | 0 | 0 | 1 |  | Failure brake light switch detected by engine control
CCAN | 2A0 | Standard(11bit) | - | - | - | - | - | Chassis | Chassis uC | EMS5 | Intel | 10 | Cyclic | 8 | AliveCounter_EMS5 | AliveCounter_EMS5 | 0.5 | 5 | 2 | Unsigned | 1 | 0 | 0 | 3
CCAN | 2A0 | Standard(11bit) | - | - | - | - | - | Chassis | Chassis uC | EMS5 | Intel | 10 | Cyclic | 8 | Byte0Parity | Byte0Parity | 0.7 | 7 | 1 | Unsigned | 1 | 0 | 0 | 1
CCAN | 2A0 | Standard(11bit) | - | - | - | - | - | Chassis | Chassis uC | EMS5 | Intel | 10 | Cyclic | 8 | FA_PV_CAN | FA_PV_CAN | 1 | 8 | 8 | Unsigned | 0.3906 | 0 | 0 | 99.2 | % | Filtered Accelerator Pedal Value
CCAN | 2A0 | Standard(11bit) | - | - | - | - | - | Chassis | Chassis uC | EMS5 | Intel | 10 | Cyclic | 8 | IntAirTemp | IntAirTemp | 2 | 16 | 8 | Unsigned | 0.75 | -48 | -48 | 143.25 |  | Intake Air Temperature
CCAN | 2A0 | Standard(11bit) | - | - | - | - | - | Chassis | Chassis uC | EMS5 | Intel | 10 | Cyclic | 8 | STATE_DC_OBD | STATE_DC_OBD | 3 | 24 | 7 | Unsigned | 1 | 0 | 0 | 127 |  | Status for rate-based monitoring conditions
CCAN | 2A0 | Standard(11bit) | - | - | - | - | - | Chassis | Chassis uC | EMS5 | Intel | 10 | Cyclic | 8 | INH_DC_OBD | INH_DC_OBD | 3.7 | 31 | 1 | Unsigned | 1 | 0 | 0 | 1 |  | Inhibition of rate-based monitoring
CCAN | 2A0 | Standard(11bit) | - | - | - | - | - | Chassis | Chassis uC | EMS5 | Intel | 10 | Cyclic | 8 | CTR_IG_CYC_OBD | CTR_IG_CYC_OBD | 4 | 32 | 16 | Unsigned | 1 | 0 | 0 | 65535 |  | Ignition cycle counter
CCAN | 2A0 | Standard(11bit) | - | - | - | - | - | Chassis | Chassis uC | EMS5 | Intel | 10 | Cyclic | 8 | CTR_CDN_OBD | CTR_CDN_OBD | 6 | 48 | 16 | Unsigned | 1 | 0 | 0 | 65535 |  | General denominator calculation
CCAN | 260 | Standard(11bit) | - | - | - | - | - | Chassis | Chassis uC | EMS6 | Intel | 10 | Cyclic | 8 | TQI_MIN | TQI_MIN | 0 | 0 | 8 | Unsigned | 0.390625 | 0 | 0 | 99.6094 | %
CCAN | 260 | Standard(11bit) | - | - | - | - | - | Chassis | Chassis uC | EMS6 | Intel | 10 | Cyclic | 8 | TQI_EMS6 | TQI_EMS6 | 1 | 8 | 8 | Unsigned | 0.390625 | 0 | 0 | 99.6094 | %
CCAN | 260 | Standard(11bit) | - | - | - | - | - | Chassis | Chassis uC | EMS6 | Intel | 10 | Cyclic | 8 | TQI_TARGET | TQI_TARGET | 2 | 16 | 8 | Unsigned | 0.390625 | 0 | 0 | 99.6094 | %
CCAN | 260 | Standard(11bit) | - | - | - | - | - | Chassis | Chassis uC | EMS6 | Intel | 10 | Cyclic | 8 | GLOW_STAT | GLOW_STAT | 3 | 24 | 1 | Unsigned | 1 | 0 | 0 | 1
CCAN | 260 | Standard(11bit) | - | - | - | - | - | Chassis | Chassis uC | EMS6 | Intel | 10 | Cyclic | 8 | CRUISE_LAMP_M | CRUISE_LAMP_M | 3.1 | 25 | 1 | Unsigned | 1 | 0 | 0 | 1
CCAN | 260 | Standard(11bit) | - | - | - | - | - | Chassis | Chassis uC | EMS6 | Intel | 10 | Cyclic | 8 | CRUISE_LAMP_S | CRUISE_LAMP_S | 3.2 | 26 | 1 | Unsigned | 1 | 0 | 0 | 1
CCAN | 260 | Standard(11bit) | - | - | - | - | - | Chassis | Chassis uC | EMS6 | Intel | 10 | Cyclic | 8 | PRE_FUEL_CUT_IN | PRE_FUEL_CUT_IN | 3.3 | 27 | 1 | Unsigned | 1 | 0 | 0 | 1
CCAN | 260 | Standard(11bit) | - | - | - | - | - | Chassis | Chassis uC | EMS6 | Intel | 10 | Cyclic | 8 | ENG_STAT | ENG_STAT | 3.4 | 28 | 3 | Unsigned | 1 | 0 | 0 | 7
CCAN | 260 | Standard(11bit) | - | - | - | - | - | Chassis | Chassis uC | EMS6 | Intel | 10 | Cyclic | 8 | SOAK_TIME_ERROR | SOAK_TIME_ERROR | 3.7 | 31 | 1 | Unsigned | 1 | 0 | 0 | 1
CCAN | 260 | Standard(11bit) | - | - | - | - | - | Chassis | Chassis uC | EMS6 | Intel | 10 | Cyclic | 8 | SOAK_TIME | SOAK_TIME | 4 | 32 | 8 | Unsigned | 1 | 0 | 0 | 255 | Min
CCAN | 260 | Standard(11bit) | - | - | - | - | - | Chassis | Chassis uC | EMS6 | Intel | 10 | Cyclic | 8 | TQI_MAX | TQI_MAX | 5 | 40 | 8 | Unsigned | 0.390625 | 0 | 0 | 99.6094 | %
CCAN | 260 | Standard(11bit) | - | - | - | - | - | Chassis | Chassis uC | EMS6 | Intel | 10 | Cyclic | 8 | SPK_TIME_CUR | SPK_TIME_CUR | 6 | 48 | 8 | Unsigned | 0.375 | -35.625 | -35.625 | 60
CCAN | 260 | Standard(11bit) | - | - | - | - | - | Chassis | Chassis uC | EMS6 | Intel | 10 | Cyclic | 8 | Checksum | Checksum | 7 | 56 | 4 | Unsigned | 1 | 0 | 0 | 15
CCAN | 260 | Standard(11bit) | - | - | - | - | - | Chassis | Chassis uC | EMS6 | Intel | 10 | Cyclic | 8 | AliveCounter_EMS6 | AliveCounter_EMS6 | 7.4 | 60 | 2 | Unsigned | 1 | 0 | 0 | 3
CCAN | 260 | Standard(11bit) | - | - | - | - | - | Chassis | Chassis uC | EMS6 | Intel | 10 | Cyclic | 8 | CF_Ems_AclAct | CF_Ems_AclAct | 7.6 | 62 | 2 | Unsigned | 1 | 0 | 0 | 3
CCAN | A1 | Standard(11bit) | - | - | - | - | - | Chassis | Chassis uC | EngFrzFrm2 | Intel | 10 | Cyclic | 8 | PID_06h | PID_06h | 0 | 0 | 8 | Unsigned | 0.78125 | -100 | -100 | 99.22 | % | Short Term Fuel Trim Bank1
CCAN | A1 | Standard(11bit) | - | - | - | - | - | Chassis | Chassis uC | EngFrzFrm2 | Intel | 10 | Cyclic | 8 | PID_07h | PID_07h | 1 | 8 | 8 | Unsigned | 0.78125 | -100 | -100 | 99.22 | % | Long Term Fuel Trim Bank1
CCAN | A1 | Standard(11bit) | - | - | - | - | - | Chassis | Chassis uC | EngFrzFrm2 | Intel | 10 | Cyclic | 8 | PID_08h | PID_08h | 2 | 16 | 8 | Unsigned | 0.78125 | -100 | -100 | 99.22 | % | Short Term Fuel Trim Bank2
CCAN | A1 | Standard(11bit) | - | - | - | - | - | Chassis | Chassis uC | EngFrzFrm2 | Intel | 10 | Cyclic | 8 | PID_09h | PID_09h | 3 | 24 | 8 | Unsigned | 0.78125 | -100 | -100 | 99.22 | % | Long Term Fuel Trim Bank2
CCAN | A1 | Standard(11bit) | - | - | - | - | - | Chassis | Chassis uC | EngFrzFrm2 | Intel | 10 | Cyclic | 8 | PID_0Bh | PID_0Bh | 4 | 32 | 8 | Unsigned | 1 | 0 | 0 | 255 | kPa | Manifold Absolute Pressure
CCAN | A1 | Standard(11bit) | - | - | - | - | - | Chassis | Chassis uC | EngFrzFrm2 | Intel | 10 | Cyclic | 8 | PID_23h | PID_23h | 5 | 40 | 16 | Unsigned | 10 | 0 | 0 | 655350 | kPa | Fuel Pressure
CCAN | 8FE6E0B | Extended(29bit) | 2 | 0xFE | 0x6E | 0x0B | 0x0FE6E | Chassis | Chassis uC | HRW_CAR | Intel | 20 | Cyclic | 8 | WheelSpeed_FL | WheelSpeed_FL | 0 | 0 | 16 | Unsigned | 0.00390625 | 0 | 0 | 0 | km/h
CCAN | 8FE6E0B | Extended(29bit) | 2 | 0xFE | 0x6E | 0x0B | 0x0FE6E | Chassis | Chassis uC | HRW_CAR | Intel | 20 | Cyclic | 8 | WheelSpeed_FR | WheelSpeed_FR | 2 | 16 | 16 | Unsigned | 0.00390625 | 0 | 0 | 0 | km/h
CCAN | 8FE6E0B | Extended(29bit) | 2 | 0xFE | 0x6E | 0x0B | 0x0FE6E | Chassis | Chassis uC | HRW_CAR | Intel | 20 | Cyclic | 8 | WheelSpeed_RL | WheelSpeed_RL | 4 | 32 | 16 | Unsigned | 0.00390625 | 0 | 0 | 0 | km/h
CCAN | 8FE6E0B | Extended(29bit) | 2 | 0xFE | 0x6E | 0x0B | 0x0FE6E | Chassis | Chassis uC | HRW_CAR | Intel | 20 | Cyclic | 8 | WheelSpeed_RR | WheelSpeed_RR | 6 | 48 | 16 | Unsigned | 0.00390625 | 0 | 0 | 0 | km/h
CCAN | 2B0 | Standard(11bit) | - | - | - | - | - | SAS | Chassis uC | SAS1 | Intel | 100 | OnEvent | 8 | SAS_Angle | SAS_Angle | 0 | 0 | 16 | Signed | 0.1 | 0 | -3276.8 | 3276.7 | deg
CCAN | 2B0 | Standard(11bit) | - | - | - | - | - | SAS | Chassis uC | SAS1 | Intel | 100 | OnEvent | 8 | SAS_Speed | SAS_Speed | 2 | 16 | 8 | Unsigned | 4 | 0 | 0 | 1016
CCAN | 2B0 | Standard(11bit) | - | - | - | - | - | SAS | Chassis uC | SAS1 | Intel | 100 | OnEvent | 8 | SAS_Stat | SAS_Stat | 3 | 24 | 8 | Unsigned | 1 | 0 | 0 | 1
CCAN | 428 | Standard(11bit) | - | - | - | - | - | Chassis | Chassis uC | TCCU_4WD | Intel | 20 | Cyclic | 8 | TYPE_4WD | TYPE_4WD | 0 | 0 | 2 | Unsigned | 1 | 0 | 0 | 3
CCAN | 428 | Standard(11bit) | - | - | - | - | - | Chassis | Chassis uC | TCCU_4WD | Intel | 20 | Cyclic | 8 | SUPPORT_4WD | SUPPORT_4WD | 0.2 | 2 | 2 | Unsigned | 1 | 0 | 0 | 3
CCAN | 428 | Standard(11bit) | - | - | - | - | - | Chassis | Chassis uC | TCCU_4WD | Intel | 20 | Cyclic | 8 | ERR_4WD | ERR_4WD | 1 | 8 | 8 | Unsigned | 1 | 0 | 0 | 255
CCAN | 428 | Standard(11bit) | - | - | - | - | - | Chassis | Chassis uC | TCCU_4WD | Intel | 20 | Cyclic | 8 | CLU_DUTY | CLU_DUTY | 2 | 16 | 8 | Unsigned | 1 | 0 | 0 | 100 | %
CCAN | 428 | Standard(11bit) | - | - | - | - | - | Chassis | Chassis uC | TCCU_4WD | Intel | 20 | Cyclic | 8 | SW_4WD | SW_4WD | 4 | 32 | 8 | Unsigned | 1 | 0 | 0 | 255
CCAN | 428 | Standard(11bit) | - | - | - | - | - | Chassis | Chassis uC | TCCU_4WD | Intel | 20 | Cyclic | 8 | ACT_2H | ACT_2H | 5 | 40 | 1 | Unsigned | 1 | 0 | 0 | 1
CCAN | 428 | Standard(11bit) | - | - | - | - | - | Chassis | Chassis uC | TCCU_4WD | Intel | 20 | Cyclic | 8 | ACT_4H | ACT_4H | 5.1 | 41 | 1 | Unsigned | 1 | 0 | 0 | 1
CCAN | 428 | Standard(11bit) | - | - | - | - | - | Chassis | Chassis uC | TCCU_4WD | Intel | 20 | Cyclic | 8 | LOW_ACT | LOW_ACT | 5.2 | 42 | 1 | Unsigned | 1 | 0 | 0 | 1
CCAN | 428 | Standard(11bit) | - | - | - | - | - | Chassis | Chassis uC | TCCU_4WD | Intel | 20 | Cyclic | 8 | AUTO_ACT | AUTO_ACT | 5.3 | 43 | 1 | Unsigned | 1 | 0 | 0 | 1
CCAN | 428 | Standard(11bit) | - | - | - | - | - | Chassis | Chassis uC | TCCU_4WD | Intel | 20 | Cyclic | 8 | LOCK_ACT | LOCK_ACT | 5.4 | 44 | 1 | Unsigned | 1 | 0 | 0 | 1
CCAN | 428 | Standard(11bit) | - | - | - | - | - | Chassis | Chassis uC | TCCU_4WD | Intel | 20 | Cyclic | 8 | TQC_CUR_4WD | TQC_CUR_4WD | 6 | 48 | 16 | Unsigned | 1 | 0 | 0 | 64255 | Nm
CCAN | 43F | Standard(11bit) | - | - | - | - | - | Chassis | Chassis uC | TCU1 | Intel | 10 | Cyclic | 8 | TAR_GC | TAR_GC | 0 | 0 | 3 | Unsigned | 1 | 0 | 0 | 7
CCAN | 43F | Standard(11bit) | - | - | - | - | - | Chassis | Chassis uC | TCU1 | Intel | 10 | Cyclic | 8 | SWI_GS | SWI_GS | 0.3 | 3 | 1 | Unsigned | 1 | 0 | 0 | 1
CCAN | 43F | Standard(11bit) | - | - | - | - | - | Chassis | Chassis uC | TCU1 | Intel | 10 | Cyclic | 8 | F_OBD | F_OBD | 0.4 | 4 | 1 | Unsigned | 1 | 0 | 0 | 1
CCAN | 43F | Standard(11bit) | - | - | - | - | - | Chassis | Chassis uC | TCU1 | Intel | 10 | Cyclic | 8 | TCU_STAT | TCU_STAT | 0.5 | 5 | 1 | Unsigned | 1 | 0 | 0 | 1
CCAN | 43F | Standard(11bit) | - | - | - | - | - | Chassis | Chassis uC | TCU1 | Intel | 10 | Cyclic | 8 | SWI_CC | SWI_CC | 0.6 | 6 | 2 | Unsigned | 1 | 0 | 0 | 0
CCAN | 43F | Standard(11bit) | - | - | - | - | - | Chassis | Chassis uC | TCU1 | Intel | 10 | Cyclic | 8 | G_SEL_DISP | G_SEL_DISP | 1 | 8 | 4 | Unsigned | 1 | 0 | 0 | 15
CCAN | 43F | Standard(11bit) | - | - | - | - | - | Chassis | Chassis uC | TCU1 | Intel | 10 | Cyclic | 8 | F_TCU | F_TCU | 1.4 | 12 | 2 | Unsigned | 1 | 0 | 0 | 3
CCAN | 43F | Standard(11bit) | - | - | - | - | - | Chassis | Chassis uC | TCU1 | Intel | 10 | Cyclic | 8 | TCU_TYPE | TCU_TYPE | 1.6 | 14 | 2 | Unsigned | 1 | 0 | 0 | 0
CCAN | 43F | Standard(11bit) | - | - | - | - | - | Chassis | Chassis uC | TCU1 | Intel | 10 | Cyclic | 8 | TCU_OBD | TCU_OBD | 2 | 16 | 4 | Unsigned | 1 | 0 | 0 | 15
CCAN | 43F | Standard(11bit) | - | - | - | - | - | Chassis | Chassis uC | TCU1 | Intel | 10 | Cyclic | 8 | GEAR_TYPE | GEAR_TYPE | 2.4 | 20 | 4 | Unsigned | 1 | 0 | 0 | 15
CCAN | 43F | Standard(11bit) | - | - | - | - | - | Chassis | Chassis uC | TCU1 | Intel | 10 | Cyclic | 8 | TQI_TCU | TQI_TCU | 3 | 24 | 8 | Unsigned | 0.390625 | 0 | 0 | 99.6094 | %
CCAN | 43F | Standard(11bit) | - | - | - | - | - | Chassis | Chassis uC | TCU1 | Intel | 10 | Cyclic | 8 | TEMP_AT | TEMP_AT | 4 | 32 | 8 | Unsigned | 1 | -40 | 0 | 214
CCAN | 43F | Standard(11bit) | - | - | - | - | - | Chassis | Chassis uC | TCU1 | Intel | 10 | Cyclic | 8 | N_TC | N_TC | 5 | 40 | 16 | Unsigned | 0.25 | 0 | 0 | 16383.5
CCAN | 43F | Standard(11bit) | - | - | - | - | - | Chassis | Chassis uC | TCU1 | Intel | 10 | Cyclic | 8 | TQI_TCU_INC_TCU1 | TQI_TCU_INC_TCU1 | 7 | 56 | 8 | Unsigned | 0.390625 | 0 | 0 | 99.6094 |  | TCU requeseted engine RPM increase
CCAN | 440 | Standard(11bit) | - | - | - | - | - | Chassis | Chassis uC | TCU2 | Intel | 10 | Cyclic | 8 | ETL_TCU | ETL_TCU | 0 | 0 | 8 | Unsigned | 2 | 0 | 0 | 508 | Nm | This signal is only for "RXC" and "RZD" transmission.
CCAN | 440 | Standard(11bit) | - | - | - | - | - | Chassis | Chassis uC | TCU2 | Intel | 10 | Cyclic | 8 | CUR_GR | CUR_GR | 1 | 8 | 4 | Unsigned | 1 | 0 | 0 | 15 |  | This signal is only for "RXC" and "RZD" transmission.
CCAN | 440 | Standard(11bit) | - | - | - | - | - | Chassis | Chassis uC | TCU2 | Intel | 10 | Cyclic | 8 | VS_TCU | VS_TCU | 2 | 16 | 8 | Unsigned | 1 | 0 | 0 | 254 | km/h
CCAN | 440 | Standard(11bit) | - | - | - | - | - | Chassis | Chassis uC | TCU2 | Intel | 10 | Cyclic | 8 | BRAKE_ACT_TCU | BRAKE_ACT_TCU | 3.2 | 26 | 2 | Unsigned | 1 | 0 | 0 | 3
CCAN | 440 | Standard(11bit) | - | - | - | - | - | Chassis | Chassis uC | TCU2 | Intel | 10 | Cyclic | 8 | VS_TCU_DECIMAL | VS_TCU_DECIMAL | 7 | 56 | 8 | Unsigned | 0.0078125 | 0 | 0 | 0.992188 | km/h
CCAN | 370 | Standard(11bit) | - | - | - | - | - | Chassis | Chassis uC | TCU3 | Intel | 10 | Cyclic | 8 | N_TGT_LUP | N_TGT_LUP | 0 | 0 | 8 | Unsigned | 10 | 500 | 500 | 3040 | rpm
CCAN | 370 | Standard(11bit) | - | - | - | - | - | Chassis | Chassis uC | TCU3 | Intel | 10 | Cyclic | 8 | SLOPE_TCU | SLOPE_TCU | 1 | 8 | 6 | Unsigned | 0.5 | -16 | -16 | 15.5 | %
CCAN | 370 | Standard(11bit) | - | - | - | - | - | Chassis | Chassis uC | TCU3 | Intel | 10 | Cyclic | 8 | CF_Tcu_InhCda | CF_Tcu_InhCda | 1.6 | 14 | 1 | Unsigned | 1 | 0 | 0 | 1
CCAN | 370 | Standard(11bit) | - | - | - | - | - | Chassis | Chassis uC | TCU3 | Intel | 10 | Cyclic | 8 | CF_Tcu_BkeOnReq | CF_Tcu_BkeOnReq | 2 | 16 | 2 | Unsigned | 1 | 0 | 0 | 3
CCAN | 370 | Standard(11bit) | - | - | - | - | - | Chassis | Chassis uC | TCU3 | Intel | 10 | Cyclic | 8 | CF_Tcu_NCStat | CF_Tcu_NCStat | 2.2 | 18 | 2 | Unsigned | 1 | 0 | 0 | 3
CCAN | 370 | Standard(11bit) | - | - | - | - | - | Chassis | Chassis uC | TCU3 | Intel | 10 | Cyclic | 8 | CF_Tcu_TarGr | CF_Tcu_TarGr | 2.4 | 20 | 4 | Unsigned | 1 | 0 | 0 | 15
CCAN | 370 | Standard(11bit) | - | - | - | - | - | Chassis | Chassis uC | TCU3 | Intel | 10 | Cyclic | 8 | CF_Tcu_ShfPatt | CF_Tcu_ShfPatt | 3 | 24 | 4 | Unsigned | 1 | 0 | 0 | 15
CCAN | 370 | Standard(11bit) | - | - | - | - | - | Chassis | Chassis uC | TCU3 | Intel | 10 | Cyclic | 8 | CF_Tcu_PRelReq | CF_Tcu_PRelReq | 3.5 | 29 | 1 | Unsigned | 1 | 0 | 0 | 1
CCAN | 370 | Standard(11bit) | - | - | - | - | - | Chassis | Chassis uC | TCU3 | Intel | 10 | Cyclic | 8 | CF_Tcu_TqGrdLim | CF_Tcu_TqGrdLim | 4 | 32 | 8 | Unsigned | 10 | 0 | 0 | 2540 | Nm/s
CCAN | 370 | Standard(11bit) | - | - | - | - | - | Chassis | Chassis uC | TCU3 | Intel | 10 | Cyclic | 8 | TQI_TCU_INC_TCU3 | TQI_TCU_INC_TCU3 | 6 | 48 | 8 | Unsigned | 0.390625 | 0 | 0 | 99.6094 | %
CCAN | 370 | Standard(11bit) | - | - | - | - | - | Chassis | Chassis uC | TCU3 | Intel | 10 | Cyclic | 8 | CF_Tcu_SptRdy | CF_Tcu_SptRdy | 7.1 | 57 | 1 | Unsigned | 1 | 0 | 0 | 1
CCAN | 370 | Standard(11bit) | - | - | - | - | - | Chassis | Chassis uC | TCU3 | Intel | 10 | Cyclic | 8 | CF_Tcu_Alive3 | CF_Tcu_Alive3 | 7.2 | 58 | 2 | Unsigned | 1 | 0 | 0 | 3
CCAN | 370 | Standard(11bit) | - | - | - | - | - | Chassis | Chassis uC | TCU3 | Intel | 10 | Cyclic | 8 | CF_Tcu_ChkSum3 | CF_Tcu_ChkSum3 | 7.4 | 60 | 4 | Unsigned | 1 | 0 | 0 | 15
SCAN | 18F005FE | Extended(29bit) | 6 | 0xF0 | 0x05 | 0xFE | 0x0F005 | Chassis uC | EPS | ETC2 | Intel | 100 | Cyclic | 8 | TransSelectedGear | TransSelectedGear | 0 | 0 | 8 | Unsigned | 1 | -125 | -125 | 125 |  | The gear that the transmission will attempt to achieve during the current shift if a shift is in progress, or the next shift if one is pending (i.e., waiting for torque reduction to initiate the shift).
SCAN | 18F005FE | Extended(29bit) | 6 | 0xF0 | 0x05 | 0xFE | 0x0F005 | Chassis uC | EPS | ETC2 | Intel | 100 | Cyclic | 8 | TransActualGearRatio | TransActualGearRatio | 1 | 8 | 16 | Unsigned | 0.001 | 0 | 0 | 64.255 |  | Actual ratio of input shaft speed to output shaft speed.
SCAN | 18F005FE | Extended(29bit) | 6 | 0xF0 | 0x05 | 0xFE | 0x0F005 | Chassis uC | EPS | ETC2 | Intel | 100 | Cyclic | 8 | TransCurrentGear | TransCurrentGear | 3 | 24 | 8 | Unsigned | 1 | -125 | -125 | 125 |  | The gear currently engaged in the transmission or the last gear engaged while the transmission is in the process of shifting to the new or selected gear. Transitions toward a destination gear will not be indicated. Once the selected gear has been ...
SCAN | 18F005FE | Extended(29bit) | 6 | 0xF0 | 0x05 | 0xFE | 0x0F005 | Chassis uC | EPS | ETC2 | Intel | 100 | Cyclic | 8 | TransRequestedRange | TransRequestedRange | 4 | 32 | 16 | Unsigned | 1 | 0 | 0 | 255 |  | Range selected by the operator. Characters may include P, Rx, Rx-1...R2, R1, R, Nx, Nx-1...N2, N1, N, D, D1, D2..., Dx, L, L1, L2..., Lx-1, 1, 2, 3,... If only one displayed character is required, the second character shall be used and the first …
SCAN | 18F005FE | Extended(29bit) | 6 | 0xF0 | 0x05 | 0xFE | 0x0F005 | Chassis uC | EPS | ETC2 | Intel | 100 | Cyclic | 8 | TransCurrentRange | TransCurrentRange | 6 | 48 | 16 | Unsigned | 1 | 0 | 0 | 255 |  | Range currently being commanded by the transmission control system. Characters may include P, Rx, Rx-1...R2, R1, R, Nx, Nx-1...N2, N1, N, D, D1, D2..., Dx, L, L1, L2..., Lx-1, 1, 2, 3,... If only one displayed character is required, the second …
CCAN | 18FEBF0B | Extended(29bit) | 6 | 0xFE | 0xBF | 0x0B | 0x0FEBF | Chassis | Chassis uC | EBC2_CAR | Intel | 100 | Cyclic | 8 | FrontAxleSpeed_CAR | FrontAxleSpeed_CAR | 0 | 0 | 16 | Unsigned | 0.00390625 | 0 | 0 | 250.996 |  | The average speed of the two front wheels.
CCAN | 18FEBF0B | Extended(29bit) | 6 | 0xFE | 0xBF | 0x0B | 0x0FEBF | Chassis | Chassis uC | EBC2_CAR | Intel | 100 | Cyclic | 8 | Relative_Speed_FL | Relative_Speed_FL | 2 | 16 | 8 | Unsigned | 0.0625 | -7.8125 | -7.8125 | 7.8125 | km/h | The speed of the front axle, left wheel relative to the front axle speed, SPN 904.
CCAN | 18FEBF0B | Extended(29bit) | 6 | 0xFE | 0xBF | 0x0B | 0x0FEBF | Chassis | Chassis uC | EBC2_CAR | Intel | 100 | Cyclic | 8 | Relative_Speed_FR | Relative_Speed_FR | 3 | 24 | 8 | Unsigned | 0.0625 | -7.8125 | -7.8125 | 7.8125 | km/h | The speed of the front axle, right wheel relative to the front axle speed, SPN 904.
CCAN | 18FEBF0B | Extended(29bit) | 6 | 0xFE | 0xBF | 0x0B | 0x0FEBF | Chassis | Chassis uC | EBC2_CAR | Intel | 100 | Cyclic | 8 | Relative_Speed_RL | Relative_Speed_RL | 4 | 32 | 8 | Unsigned | 0.0625 | -7.8125 | -7.8125 | 7.8125 | km/h | The speed of the rear axle #1, left wheel relative to the front axle speed, SPN 904.
CCAN | 18FEBF0B | Extended(29bit) | 6 | 0xFE | 0xBF | 0x0B | 0x0FEBF | Chassis | Chassis uC | EBC2_CAR | Intel | 100 | Cyclic | 8 | Relative_Speed_RR | Relative_Speed_RR | 5 | 40 | 8 | Unsigned | 0.0625 | -7.8125 | -7.8125 | 7.8125 | km/h | The speed of the rear axle #1, right wheel relative to the front axle speed, SPN 904.
CCAN | 18FEBF0B | Extended(29bit) | 6 | 0xFE | 0xBF | 0x0B | 0x0FEBF | Chassis | Chassis uC | EBC2_CAR | Intel | 100 | Cyclic | 8 | RelSpeedRearAxle2LeftWheel | RelSpeedRearAxle2LeftWheel | 6 | 48 | 8 | Unsigned | 0.0625 | -7.8125 | -7.8125 | 7.8125 | km/h | The speed of the rear axle #2, left wheel relative to the front axle speed, SPN 904.
CCAN | 18FEBF0B | Extended(29bit) | 6 | 0xFE | 0xBF | 0x0B | 0x0FEBF | Chassis | Chassis uC | EBC2_CAR | Intel | 100 | Cyclic | 8 | RelSpeedRearAxle2RightWheel | RelSpeedRearAxle2RightWheel | 7 | 56 | 8 | Unsigned | 0.0625 | -7.8125 | -7.8125 | 7.8125 | km/h | The speed of the rear axle #2, right wheel relative to the front axle speed, SPN 904.
SCAN | CEAFEFE | Extended(29bit) | 3 | 0xEA | 0xFE | 0xFE | 0x0EA00 | Chassis uC | EPS | RQST | Intel |  | Event | 8 | ParameterGroupNumber | ParameterGroupNumber | 0 | 0 | 24 | Unsigned | 1 | 0 | 0 | 16777215 |  | Whenever it is necessary to identify a Parameter Group in the data field of a CAN data frame, it will be expressed in 24 bits. The Parameter Group Number is a 24 bit value that has the following constituent components: Reserved bit, Data Page bit, …
SCAN | CE8FEFE | Extended(29bit) | 3 | 0xE8 | 0xFE | 0xFE | 0x0E800 | Chassis uC | EPS | ACKM | Intel |  | Event | 8 | ControlByte | ControlByte | 0 | 0 | 8 | Unsigned | 1 | 0 | 0 | 255 |  | Indicates the acknowledgement response. 0 - Positive Acknowledgment (ACK) 1 - Negative Acknowledgment (NACK) 2 - Access Denied (PGN supported but access denied) 3 - Cannot Respond (PGN supported but ECU cannot respond now) cannot respond with ...
SCAN | CE8FEFE | Extended(29bit) | 3 | 0xE8 | 0xFE | 0xFE | 0x0E800 | Chassis uC | EPS | ACKM | Intel |  | Event | 8 | GroupFunctionValue | GroupFunctionValue | 1 | 8 | 8 | Unsigned | 1 | 0 | 0 | 255 |  | Group Function of PGN being acknowledged. This field identifies for a device the specific group function of a PGN being acknowledged or declined. This field is not used if the PGN being acknowledged or declined is not a group function PGN.
SCAN | CE8FEFE | Extended(29bit) | 3 | 0xE8 | 0xFE | 0xFE | 0x0E800 | Chassis uC | EPS | ACKM | Intel |  | Event | 8 | AddressAcknowledged | AddressAcknowledged | 4 | 32 | 8 | Unsigned | 1 | 0 | 0 | 255
SCAN | CE8FEFE | Extended(29bit) | 3 | 0xE8 | 0xFE | 0xFE | 0x0E800 | Chassis uC | EPS | ACKM | Intel |  | Event | 8 | AddressNegativeAcknowledgement | AddressNegativeAcknowledgement | 4 | 32 | 8 | Unsigned | 1 | 0 | 0 | 255
SCAN | CE8FEFE | Extended(29bit) | 3 | 0xE8 | 0xFE | 0xFE | 0x0E800 | Chassis uC | EPS | ACKM | Intel |  | Event | 8 | AddressAccessDenied | AddressAccessDenied | 4 | 32 | 8 | Unsigned | 1 | 0 | 0 | 255
SCAN | CE8FEFE | Extended(29bit) | 3 | 0xE8 | 0xFE | 0xFE | 0x0E800 | Chassis uC | EPS | ACKM | Intel |  | Event | 8 | AddressBusy | AddressBusy | 4 | 32 | 8 | Unsigned | 1 | 0 | 0 | 255
SCAN | CE8FEFE | Extended(29bit) | 3 | 0xE8 | 0xFE | 0xFE | 0x0E800 | Chassis uC | EPS | ACKM | Intel |  | Event | 8 | ParameterGroupNumber | ParameterGroupNumber | 5 | 40 | 24 | Unsigned | 1 | 0 | 0 | 16777215
SCAN | 18FF00FE | Extended(29bit) | 6 | 0xFF | 0x00 | 0xFE | 0x0FF00 | Chassis uC | EPS | EPSI1 | Intel | 10 | Cyclic | 8 | MotorTorqueReq | MotorTorqueReq | 0 | 0 | 16 | Unsigned | 0.000976563 | -31.374 | -31.374 | 31.374 | Nm | Motor Torque 명령 (-2.0~ 2.0 Nm)
SCAN | 18FF00FE | Extended(29bit) | 6 | 0xFF | 0x00 | 0xFE | 0x0FF00 | Chassis uC | EPS | EPSI1 | Intel | 10 | Cyclic | 8 | SteeringAngleReq | SteeringAngleReq | 2 | 16 | 16 | Unsigned | 0.1 | -3212.7 | -3212.7 | 3212.8 | deg | -850.0 ~ 850.0 deg 제한
SCAN | 18FF00FE | Extended(29bit) | 6 | 0xFF | 0x00 | 0xFE | 0x0FF00 | Chassis uC | EPS | EPSI1 | Intel | 10 | Cyclic | 8 | FBFTorqueReq | FBFTorqueReq | 4 | 32 | 16 | Unsigned | 0.000976563 | -31.374 | -31.374 | 31.374 | Nm | Feedback-free Motor Torque 명령 (-2.0~ 2.0 Nm)
SCAN | 18FF00FE | Extended(29bit) | 6 | 0xFF | 0x00 | 0xFE | 0x0FF00 | Chassis uC | EPS | EPSI1 | Intel | 10 | Cyclic | 8 | ExtControlModeReq | ExtControlModeReq | 6 | 48 | 4 | Unsigned | 1 | 0 | 0 | 15 |  | EPS제어모드(0 = off, 1= Ready, 2 = Feedback-free Torque, 3 = Motor Torque Control, 4 = Steer Angle Control), 5 = Cancel
SCAN | 18FF00FE | Extended(29bit) | 6 | 0xFF | 0x00 | 0xFE | 0x0FF00 | Chassis uC | EPS | EPSI1 | Intel | 10 | Cyclic | 8 | MC_EPSI1 | MC_EPSI1 | 6.4 | 52 | 4 | Unsigned | 1 | 0 | 0 | 15
SCAN | 18FF00FE | Extended(29bit) | 6 | 0xFF | 0x00 | 0xFE | 0x0FF00 | Chassis uC | EPS | EPSI1 | Intel | 10 | Cyclic | 8 | CRC_EPSI1 | CRC_EPSI1 | 7 | 56 | 8 | Unsigned | 1 | 0 | 0 | 255
SCAN | 18FF01FE | Extended(29bit) | 6 | 0xFF | 0x01 | 0xFE | 0x0FF01 | Chassis uC | EPS | EPSI2 | Intel | 10 | Cyclic | 8 | ActiveReturnWeightReq | ActiveReturnWeightReq | 0 | 0 | 8 | Unsigned | 1 | 0 | 0 | 100 | % | Steering return weight 요구값
SCAN | 18FF01FE | Extended(29bit) | 6 | 0xFF | 0x01 | 0xFE | 0x0FF01 | Chassis uC | EPS | EPSI2 | Intel | 10 | Cyclic | 8 | AngleCtrlWeightReq | AngleCtrlWeightReq | 1 | 8 | 8 | Unsigned | 1 | 0 | 0 | 100 | % | Str Angle Ctrl weight 요구값
SCAN | 18FF01FE | Extended(29bit) | 6 | 0xFF | 0x01 | 0xFE | 0x0FF01 | Chassis uC | EPS | EPSI2 | Intel | 10 | Cyclic | 8 | AngleCtrTorqueLimReq | AngleCtrTorqueLimReq | 2 | 16 | 8 | Unsigned | 0.05 | 0 | 0 | 10 | Nm | Steering Trq 제한값
SCAN | 18FF01FE | Extended(29bit) | 6 | 0xFF | 0x01 | 0xFE | 0x0FF01 | Chassis uC | EPS | EPSI2 | Intel | 10 | Cyclic | 8 | MC_EPSI2 | MC_EPSI2 | 6.4 | 52 | 4 | Unsigned | 1 | 0 | 0 | 15
SCAN | 18FF01FE | Extended(29bit) | 6 | 0xFF | 0x01 | 0xFE | 0x0FF01 | Chassis uC | EPS | EPSI2 | Intel | 10 | Cyclic | 8 | CRC_EPSI2 | CRC_EPSI2 | 7 | 56 | 8 | Unsigned | 1 | 0 | 0 | 255
SCAN | 18FF02FE | Extended(29bit) | 6 | 0xFF | 0x02 | 0xFE | 0x0FF02 | Chassis uC | EPS | EPSI3 | Intel | 10 | Cyclic | 8 | SteeringWheelVibrationModeReq | SteeringWheelVibrationModeReq | 0 | 0 | 4 | Unsigned | 1 | 0 | 0 | 15
SCAN | 18FF02FE | Extended(29bit) | 6 | 0xFF | 0x02 | 0xFE | 0x0FF02 | Chassis uC | EPS | EPSI3 | Intel | 10 | Cyclic | 8 | SteeringWheelVibrationLv | SteeringWheelVibrationLv | 0.4 | 4 | 4 | Unsigned | 1 | 0 | 0 | 15
SCAN | 18FF02FE | Extended(29bit) | 6 | 0xFF | 0x02 | 0xFE | 0x0FF02 | Chassis uC | EPS | EPSI3 | Intel | 10 | Cyclic | 8 | SteerFeelVariant | SteerFeelVariant | 1 | 8 | 4 | Unsigned | 1 | 0 | 0 | 15
SCAN | 18FF02FE | Extended(29bit) | 6 | 0xFF | 0x02 | 0xFE | 0x0FF02 | Chassis uC | EPS | EPSI3 | Intel | 10 | Cyclic | 8 | MC_EPSI3 | MC_EPSI3 | 6.4 | 52 | 4 | Unsigned | 1 | 0 | 0 | 15
SCAN | 18FF02FE | Extended(29bit) | 6 | 0xFF | 0x02 | 0xFE | 0x0FF02 | Chassis uC | EPS | EPSI3 | Intel | 10 | Cyclic | 8 | CRC_EPSI3 | CRC_EPSI3 | 7 | 56 | 8 | Unsigned | 1 | 0 | 0 | 255
SCAN | 18FEBFFE | Extended(29bit) | 6 | 0xFE | 0xBF | 0xFE | 0x0FEBF | Chassis uC | EPS | EBC2_EPS | Intel | 10 | Cyclic | 8 | FrontAxleSpeed_EPS | FrontAxleSpeed_EPS | 0 | 0 | 16 | Unsigned | 0.00390625 | 0 | 0 | 250.996 | km/h | The average speed of the two front wheels.
SCAN | 18FEBFFE | Extended(29bit) | 6 | 0xFE | 0xBF | 0xFE | 0x0FEBF | Chassis uC | EPS | EBC2_EPS | Intel | 10 | Cyclic | 8 | RelSpeedFrontAxleLeftWheel | RelSpeedFrontAxleLeftWheel | 2 | 16 | 8 | Unsigned | 0.0625 | -7.8125 | -7.8125 | 7.8125 | km/h | The speed of the front axle, left wheel relative to the front axle speed, SPN 904.
SCAN | 18FEBFFE | Extended(29bit) | 6 | 0xFE | 0xBF | 0xFE | 0x0FEBF | Chassis uC | EPS | EBC2_EPS | Intel | 10 | Cyclic | 8 | RelSpeedFrontAxleRightWheel | RelSpeedFrontAxleRightWheel | 3 | 24 | 8 | Unsigned | 0.0625 | -7.8125 | -7.8125 | 7.8125 | km/h | The speed of the front axle, right wheel relative to the front axle speed, SPN 904.
SCAN | 18FEBFFE | Extended(29bit) | 6 | 0xFE | 0xBF | 0xFE | 0x0FEBF | Chassis uC | EPS | EBC2_EPS | Intel | 10 | Cyclic | 8 | RelSpeedFrontAxle1LeftWheel | RelSpeedFrontAxle1LeftWheel | 4 | 32 | 8 | Unsigned | 0.0625 | -7.8125 | -7.8125 | 7.8125 | km/h | The speed of the rear axle #1, left wheel relative to the front axle speed, SPN 904.
SCAN | 18FEBFFE | Extended(29bit) | 6 | 0xFE | 0xBF | 0xFE | 0x0FEBF | Chassis uC | EPS | EBC2_EPS | Intel | 10 | Cyclic | 8 | RelSpeedFrontAxle1RightWheel | RelSpeedFrontAxle1RightWheel | 5 | 40 | 8 | Unsigned | 0.0625 | -7.8125 | -7.8125 | 7.8125 | km/h | The speed of the rear axle #1, right wheel relative to the front axle speed, SPN 904.
SCAN | 18FEBFFE | Extended(29bit) | 6 | 0xFE | 0xBF | 0xFE | 0x0FEBF | Chassis uC | EPS | EBC2_EPS | Intel | 10 | Cyclic | 8 | RelSpeedFrontAxle2LeftWheel | RelSpeedFrontAxle2LeftWheel | 6 | 48 | 8 | Unsigned | 0.0625 | -7.8125 | -7.8125 | 7.8125 | km/h | The speed of the rear axle #2, left wheel relative to the front axle speed, SPN 904.
SCAN | 18FEBFFE | Extended(29bit) | 6 | 0xFE | 0xBF | 0xFE | 0x0FEBF | Chassis uC | EPS | EBC2_EPS | Intel | 10 | Cyclic | 8 | RelSpeedFrontAxle2RightWheel | RelSpeedFrontAxle2RightWheel | 7 | 56 | 8 | Unsigned | 0.0625 | -7.8125 | -7.8125 | 7.8125 | km/h | The speed of the rear axle #2, right wheel relative to the front axle speed, SPN 904.
SCAN | 18F009FE | Extended(29bit) | 6 | 0xF0 | 0x09 | 0xFE | 0x0F009 | Chassis uC | EPS | VDC2 | Intel | 10 | Cyclic | 8 | SteerWheelAngle | SteerWheelAngle | 0 | 0 | 16 | Unsigned | 0.000976563 | -31.374 | -31.374 | 31.374 | rad
SCAN | 18F009FE | Extended(29bit) | 6 | 0xF0 | 0x09 | 0xFE | 0x0F009 | Chassis uC | EPS | VDC2 | Intel | 10 | Cyclic | 8 | SteerWheelTurnCounter | SteerWheelTurnCounter | 2 | 16 | 6 | Unsigned | 1 | -32 | -10 | 10 | turns | Indicates number of steering wheel turns, absolute position or relative position at ignition on. Positive values indicate left turns.
SCAN | 18F009FE | Extended(29bit) | 6 | 0xF0 | 0x09 | 0xFE | 0x0F009 | Chassis uC | EPS | VDC2 | Intel | 10 | Cyclic | 8 | SteerWheelAngleSensorType | SteerWheelAngleSensorType | 2.6 | 22 | 2 | Unsigned | 1 | 0 | 0 | 3 |  | Indicates whether the steering wheel angle sensor is capable of absolute measuring of the number of steering wheel turns or not (relative measuring to position at ignition on). 00 Relative measuring principle 01 Absolute measuring principle
SCAN | 18F009FE | Extended(29bit) | 6 | 0xF0 | 0x09 | 0xFE | 0x0F009 | Chassis uC | EPS | VDC2 | Intel | 10 | Cyclic | 8 | YawRate | YawRate | 3 | 24 | 16 | Unsigned | 0.00012207 | -3.92 | -3.92 | 3.92 | rad/s | Indicates the rate of rotation about the vertical axis (i.e. the z-axis). A positive yaw rate signal results when the vehicle turns counter-clockwise.
SCAN | 18F009FE | Extended(29bit) | 6 | 0xF0 | 0x09 | 0xFE | 0x0F009 | Chassis uC | EPS | VDC2 | Intel | 10 | Cyclic | 8 | LateralAcceleration | LateralAcceleration | 5 | 40 | 16 | Unsigned | 0.000488281 | -15.687 | -15.687 | 15.687 | m/s^2 | Indicates a lateral acceleration of the vehicle (the component of vehicle acceleration vector along the Y-axis). A positive lateral acceleration signal results when the vehicle is accelerated to the left
SCAN | 18F009FE | Extended(29bit) | 6 | 0xF0 | 0x09 | 0xFE | 0x0F009 | Chassis uC | EPS | VDC2 | Intel | 10 | Cyclic | 8 | LongitudinalAcceleration | LongitudinalAcceleration | 7 | 56 | 8 | Unsigned | 0.1 | -12.5 | -12.5 | 12.5 | m/s^2 | Indicates the longitudinal acceleration of the vehicle. A positive longitudinal acceleration signal results when the vehicle speed increases, regardless of driving the vehicle forward or backward.
SCAN | 18FEE6FE | Extended(29bit) | 6 | 0xFE | 0xE6 | 0xFE | 0x0FEE6 | Chassis uC | EPS | TD | Intel | 1000 | Cyclic | 8 | Seconds | Seconds | 0 | 0 | 8 | Unsigned | 0.25 | 0 | 0 | 59.75 | s | The seconds component of the current time of day.
SCAN | 18FEE6FE | Extended(29bit) | 6 | 0xFE | 0xE6 | 0xFE | 0x0FEE6 | Chassis uC | EPS | TD | Intel | 1000 | Cyclic | 8 | Minutes | Minutes | 1 | 8 | 8 | Unsigned | 1 | 0 | 0 | 59 | min | The minutes component of the current time of day.
SCAN | 18FEE6FE | Extended(29bit) | 6 | 0xFE | 0xE6 | 0xFE | 0x0FEE6 | Chassis uC | EPS | TD | Intel | 1000 | Cyclic | 8 | Hours | Hours | 2 | 16 | 8 | Unsigned | 1 | 0 | 0 | 23 | h | The hour component of the current time of day.
SCAN | 18FEE6FE | Extended(29bit) | 6 | 0xFE | 0xE6 | 0xFE | 0x0FEE6 | Chassis uC | EPS | TD | Intel | 1000 | Cyclic | 8 | Month | Month | 3 | 24 | 8 | Unsigned | 1 | 0 | 0 | 12 | months | The month component of the current calendar date.
SCAN | 18FEE6FE | Extended(29bit) | 6 | 0xFE | 0xE6 | 0xFE | 0x0FEE6 | Chassis uC | EPS | TD | Intel | 1000 | Cyclic | 8 | Day | Day | 4 | 32 | 8 | Unsigned | 0.25 | 0 | 0.25 | 31.75 | days | The day component of the current calendar date.
SCAN | 18FEE6FE | Extended(29bit) | 6 | 0xFE | 0xE6 | 0xFE | 0x0FEE6 | Chassis uC | EPS | TD | Intel | 1000 | Cyclic | 8 | Year | Year | 5 | 40 | 8 | Unsigned | 1 | 1985 | 1985 | 2235 | years | The year component of the current calendar date.
SCAN | 18FEE6FE | Extended(29bit) | 6 | 0xFE | 0xE6 | 0xFE | 0x0FEE6 | Chassis uC | EPS | TD | Intel | 1000 | Cyclic | 8 | LocalMinuteOffset | LocalMinuteOffset | 6 | 48 | 8 | Unsigned | 1 | -125 | -59 | 59 | min | The minute component of the offset between the UTC time and date and a local time zone time and date.
SCAN | 18FEE6FE | Extended(29bit) | 6 | 0xFE | 0xE6 | 0xFE | 0x0FEE6 | Chassis uC | EPS | TD | Intel | 1000 | Cyclic | 8 | LocalHourOffset | LocalHourOffset | 7 | 56 | 8 | Unsigned | 1 | -125 | -23 | 23 | h | The hour component of the offset between the UTC (Universal Time Coordinate) time and date and a local time zone time and date.
SCAN | 18FEC1FE | Extended(29bit) | 6 | 0xFE | 0xC1 | 0xFE | 0x0FEC1 | Chassis uC | EPS | VDHR | Intel | 1000 | Cyclic | 8 | HghRsolutionTotalVehicleDistance | HghRsolutionTotalVehicleDistance | 0 | 0 | 32 | Unsigned | 5 | 0 | 0 | 2105540600 | m | Accumulated distance traveled by the vehicle during its operation.
SCAN | 18FEC1FE | Extended(29bit) | 6 | 0xFE | 0xC1 | 0xFE | 0x0FEC1 | Chassis uC | EPS | VDHR | Intel | 1000 | Cyclic | 8 | HighResolutionTripDistance | HighResolutionTripDistance | 4 | 32 | 32 | Unsigned | 5 | 0 | 0 | 2105540600 | m | Distance traveled during all or part of a journey.
SCAN | CF004FE | Extended(29bit) | 3 | 0xF0 | 0x04 | 0xFE | 0x0F004 | Chassis uC | EPS | EEC1 | Intel | 10 | Cyclic | 8 | EngTorqueMode | EngTorqueMode | 0 | 0 | 4 | Unsigned | 1 | 0 | 0 | 15 |  | State signal which indicates which engine torque mode is currently generating, limiting, or controlling the torque.
SCAN | CF004FE | Extended(29bit) | 3 | 0xF0 | 0x04 | 0xFE | 0x0F004 | Chassis uC | EPS | EEC1 | Intel | 10 | Cyclic | 8 | ActIEngPrcntTorqueHighResolution | ActIEngPrcntTorqueHighResolution | 0.4 | 4 | 4 | Unsigned | 0.125 | 0 | 0 | 0.875 | % | The requested torque output of the engine by the driver.
SCAN | CF004FE | Extended(29bit) | 3 | 0xF0 | 0x04 | 0xFE | 0x0F004 | Chassis uC | EPS | EEC1 | Intel | 10 | Cyclic | 8 | DriversDemandEngPercentTorque | DriversDemandEngPercentTorque | 1 | 8 | 8 | Unsigned | 1 | -125 | 0 | 125 | % | The requested torque output of the engine by the driver.
SCAN | CF004FE | Extended(29bit) | 3 | 0xF0 | 0x04 | 0xFE | 0x0F004 | Chassis uC | EPS | EEC1 | Intel | 10 | Cyclic | 8 | ActualEngPercenTorque | ActualEngPercenTorque | 2 | 16 | 8 | Unsigned | 1 | -125 | 0 | 125 | % | The calculated output torque of the engine.
SCAN | CF004FE | Extended(29bit) | 3 | 0xF0 | 0x04 | 0xFE | 0x0F004 | Chassis uC | EPS | EEC1 | Intel | 10 | Cyclic | 8 | EngSpeed | EngSpeed | 3 | 24 | 16 | Unsigned | 0.01 | -327.67 | -327.67 | 327.68 | rpm | Actual engine speed which is calculated over a minimum crankshaft angle of 720 degrees divided by the number of cylinders.
SCAN | CF004FE | Extended(29bit) | 3 | 0xF0 | 0x04 | 0xFE | 0x0F004 | Chassis uC | EPS | EEC1 | Intel | 10 | Cyclic | 8 | SrcAddrssOfCntrlIngDvcForEngCtrl | SrcAddrssOfCntrlIngDvcForEngCtrl | 5 | 40 | 8 | Unsigned | 1 | 0 | 0 | 253 |  | The source address of the SAE J1939 device currently controlling the engine.
SCAN | CF004FE | Extended(29bit) | 3 | 0xF0 | 0x04 | 0xFE | 0x0F004 | Chassis uC | EPS | EEC1 | Intel | 10 | Cyclic | 8 | EngStarterMode | EngStarterMode | 6 | 48 | 4 | Unsigned | 1 | 0 | 0 | 15 |  | 0000 start not requested, 0001 starter active, gear not engaged, 0010 starter active, gear engaged, 0011 start finished; starter not active after
SCAN | CF004FE | Extended(29bit) | 3 | 0xF0 | 0x04 | 0xFE | 0x0F004 | Chassis uC | EPS | EEC1 | Intel | 10 | Cyclic | 8 | EngDemandPercentTorque | EngDemandPercentTorque | 7 | 56 | 8 | Unsigned | 1 | -125 | -125 | 125 | % | The requested torque output of the engine by all dynamic internal inputs, including smoke control, noise control and low and high speed governing.
SCAN | CFE6CFE | Extended(29bit) | 3 | 0xFE | 0x6C | 0xFE | 0x0FE6C | Chassis uC | EPS | TCO1 | Intel | 20 | Cyclic | 8 | Driver1WorkingState | Driver1WorkingState | 0 | 0 | 3 | Unsigned | 1 | 0 | 0 | 7 |  | State of work of the driver. 000 Rest - sleeping 001 Driver available ?short break 010 Work ?loading, unloading, working in an office 011 Drive ?behind wheel 100-101 Reserved 110 Error 111 Not available
SCAN | CFE6CFE | Extended(29bit) | 3 | 0xFE | 0x6C | 0xFE | 0x0FE6C | Chassis uC | EPS | TCO1 | Intel | 20 | Cyclic | 8 | Driver2WorkingState | Driver2WorkingState | 0.3 | 3 | 3 | Unsigned | 1 | 0 | 0 | 7 |  | State of work of the driver. 000 Rest - sleeping 001 Driver available ?short break 010 Work ?loading, unloading, working in an office 011 Drive ?behind wheel 100-101 Reserved 110 Error 111 Not available
SCAN | CFE6CFE | Extended(29bit) | 3 | 0xFE | 0x6C | 0xFE | 0x0FE6C | Chassis uC | EPS | TCO1 | Intel | 20 | Cyclic | 8 | VehicleMotion | VehicleMotion | 0.6 | 6 | 2 | Unsigned | 1 | 0 | 0 | 3 |  | Indicates whether motion of the vehicle is detected or not. 00 Vehicle motion not detected 01 Vehicle motion detected 10 - Error 11 - Not available
SCAN | CFE6CFE | Extended(29bit) | 3 | 0xFE | 0x6C | 0xFE | 0x0FE6C | Chassis uC | EPS | TCO1 | Intel | 20 | Cyclic | 8 | Driver1TimeRelatedStates | Driver1TimeRelatedStates | 1 | 8 | 4 | Unsigned | 1 | 0 | 0 | 15 |  | Indicates if the driver approaches or exceeds working time limits (or other limits). 0000 Normal/No limits reached 0001 Limit #1 ?15 min before 4 ?h 0010 Limit #2 ?4 ?h reached 0011 Limit #3 ?15 min before 9 h 0100 Limit #4 ?9 h reached …
SCAN | CFE6CFE | Extended(29bit) | 3 | 0xFE | 0x6C | 0xFE | 0x0FE6C | Chassis uC | EPS | TCO1 | Intel | 20 | Cyclic | 8 | DriverCardDriver1 | DriverCardDriver1 | 1.4 | 12 | 2 | Unsigned | 1 | 0 | 0 | 3 |  | Indicates the presence of a driver card 00 - Driver card not present 01 - Driver card present 10 - Error 11 - Not available
SCAN | CFE6CFE | Extended(29bit) | 3 | 0xFE | 0x6C | 0xFE | 0x0FE6C | Chassis uC | EPS | TCO1 | Intel | 20 | Cyclic | 8 | VehicleOverSpeed | VehicleOverSpeed | 1.6 | 14 | 2 | Unsigned | 1 | 0 | 0 | 3 |  | Indicates whether the vehicle is exceeding the legal speed limit set in the tachograph. 00 No overspeed 01 Overspeed 10 Error 11 Not available
SCAN | CFE6CFE | Extended(29bit) | 3 | 0xFE | 0x6C | 0xFE | 0x0FE6C | Chassis uC | EPS | TCO1 | Intel | 20 | Cyclic | 8 | Driver2TimeRelatedStated | Driver2TimeRelatedStated | 2 | 16 | 4 | Unsigned | 1 | 0 | 0 | 15 |  | Indicates if the driver approaches or exceeds working time limits (or other limits). 0000 Normal/No limits reached 0001 Limit #1 ?15 min before 4 ?h 0010 Limit #2 ?4 ?h reached 0011 Limit #3 ?15 min before 9 h 0100 Limit #4 ?9 h reached ...
SCAN | CFE6CFE | Extended(29bit) | 3 | 0xFE | 0x6C | 0xFE | 0x0FE6C | Chassis uC | EPS | TCO1 | Intel | 20 | Cyclic | 8 | DriverCardDriver2 | DriverCardDriver2 | 2.4 | 20 | 2 | Unsigned | 1 | 0 | 0 | 3 |  | Indicates the presence of a driver card 00 - Driver card not present 01 - Driver card present 10 - Error 11 - Not available
SCAN | CFE6CFE | Extended(29bit) | 3 | 0xFE | 0x6C | 0xFE | 0x0FE6C | Chassis uC | EPS | TCO1 | Intel | 20 | Cyclic | 8 | SystemEvent | SystemEvent | 3 | 24 | 2 | Unsigned | 1 | 0 | 0 | 3 |  | Indicates that a tachograph event has occurred.
SCAN | CFE6CFE | Extended(29bit) | 3 | 0xFE | 0x6C | 0xFE | 0x0FE6C | Chassis uC | EPS | TCO1 | Intel | 20 | Cyclic | 8 | HandlingInformation | HandlingInformation | 3.2 | 26 | 2 | Unsigned | 1 | 0 | 0 | 3 |  | Indicates that handling information is present. 00 - No handling information 01 - Handling information 10 - Error 11 - Not available
SCAN | CFE6CFE | Extended(29bit) | 3 | 0xFE | 0x6C | 0xFE | 0x0FE6C | Chassis uC | EPS | TCO1 | Intel | 20 | Cyclic | 8 | TachographPerformance | TachographPerformance | 3.4 | 28 | 2 | Unsigned | 1 | 0 | 0 | 3 |  | Indicates the tachograph performance; including electronic or mechanical analysis, instrument analysis, speed sensor analysis, mass storage analysis, and printer analysis. 00 - Normal performance 01 - Performance analysis 10 - Error 11 - Not …
SCAN | CFE6CFE | Extended(29bit) | 3 | 0xFE | 0x6C | 0xFE | 0x0FE6C | Chassis uC | EPS | TCO1 | Intel | 20 | Cyclic | 8 | DirectionIndicator | DirectionIndicator | 3.6 | 30 | 2 | Unsigned | 1 | 0 | 0 | 3 |  | Indicates the direction of the vehicle. 00 - Forward 01 - Reverse 10 - Error 11 - Not available
SCAN | CFE6CFE | Extended(29bit) | 3 | 0xFE | 0x6C | 0xFE | 0x0FE6C | Chassis uC | EPS | TCO1 | Intel | 20 | Cyclic | 8 | TachographOutputShaftSpeed | TachographOutputShaftSpeed | 4 | 32 | 16 | Unsigned | 0.125 | 0 | 0 | 8031.875 | rpm | Calculated speed of the transmission output shaft.
SCAN | CFE6CFE | Extended(29bit) | 3 | 0xFE | 0x6C | 0xFE | 0x0FE6C | Chassis uC | EPS | TCO1 | Intel | 20 | Cyclic | 8 | TachographVehicleSpeed | TachographVehicleSpeed | 6 | 48 | 16 | Unsigned | 0.00390625 | 0 | 0 | 250.996 | km/h | Speed of the vehicle registered by the tachograph.
SCAN | 8FE6EFE | Extended(29bit) | 2 | 0xFE | 0x6E | 0xFE | 0x0FE6E | Chassis uC | EPS | HRW_EPS | Intel | 20 | Cyclic | 8 | FrontAxleLeftWheelSpeed | FrontAxleLeftWheelSpeed | 0 | 0 | 16 | Unsigned | 0.00390625 | 0 | 0 | 250.996 | km/h | High resolution measurement of the speed of the left wheel on the front axle.
SCAN | 8FE6EFE | Extended(29bit) | 2 | 0xFE | 0x6E | 0xFE | 0x0FE6E | Chassis uC | EPS | HRW_EPS | Intel | 20 | Cyclic | 8 | FrontAxleRightWheelSpeed | FrontAxleRightWheelSpeed | 2 | 16 | 16 | Unsigned | 0.00390625 | 0 | 0 | 250.996 | km/h | High resolution measurement of the speed of the right wheel on the front axle.
SCAN | 8FE6EFE | Extended(29bit) | 2 | 0xFE | 0x6E | 0xFE | 0x0FE6E | Chassis uC | EPS | HRW_EPS | Intel | 20 | Cyclic | 8 | RearAxleLeftWheelSpeed | RearAxleLeftWheelSpeed | 4 | 32 | 16 | Unsigned | 0.00390625 | 0 | 0 | 250.996 | km/h | High resolution measurement of the speed of the left wheel on the rear axle.
SCAN | 8FE6EFE | Extended(29bit) | 2 | 0xFE | 0x6E | 0xFE | 0x0FE6E | Chassis uC | EPS | HRW_EPS | Intel | 20 | Cyclic | 8 | RearAxleRightWheelSpeed | RearAxleRightWheelSpeed | 6 | 48 | 16 | Unsigned | 0.00390625 | 0 | 0 | 250.996 | km/h | High resolution measurement of the speed of the right wheel on the rear axle.
SCAN | 18FEF1FE | Extended(29bit) | 6 | 0xFE | 0xF1 | 0xFE | 0x0FEF1 | Chassis uC | EPS | CCVS1_EPS | Intel | 20 | Cyclic | 8 | TwoSpeedAxleSwitch | TwoSpeedAxleSwitch | 0 | 0 | 2 | Unsigned | 1 | 0 | 0 | 3 |  | Switch signal which indicates the current axle range. 00 - Low speed range 01 - High speed range 10 - Error 11 - Not available
SCAN | 18FEF1FE | Extended(29bit) | 6 | 0xFE | 0xF1 | 0xFE | 0x0FEF1 | Chassis uC | EPS | CCVS1_EPS | Intel | 20 | Cyclic | 8 | ParkingBrakeSwitch_EPS | ParkingBrakeSwitch_EPS | 0.2 | 2 | 2 | Unsigned | 1 | 0 | 0 | 3 |  | Switch signal which indicates when the parking brake is set. 00 - Parking brake not set
SCAN | 18FEF1FE | Extended(29bit) | 6 | 0xFE | 0xF1 | 0xFE | 0x0FEF1 | Chassis uC | EPS | CCVS1_EPS | Intel | 20 | Cyclic | 8 | CruiseCtrlPauseSwitch | CruiseCtrlPauseSwitch | 0.4 | 4 | 2 | Unsigned | 1 | 0 | 0 | 3 |  | Switch signal which indicates the position of the Cruise Control Pause Switch used on Remote Cruise Control applications. 00 - Off 01 - On 10 - Error …
SCAN | 18FEF1FE | Extended(29bit) | 6 | 0xFE | 0xF1 | 0xFE | 0x0FEF1 | Chassis uC | EPS | CCVS1_EPS | Intel | 20 | Cyclic | 8 | ParkBrakeReleaseInhibitRq | ParkBrakeReleaseInhibitRq | 0.6 | 6 | 2 | Unsigned | 1 | 0 | 0 | 3 |  | Park Brake Release Inhibit Request signals the desire that an applied park brake remain applied and limit the ability of the vehicle to be moved. 00 - Park Brake Release Inhibit not requested 01 - Park Brake Release Inhibit requested 10 - SAE …
SCAN | 18FEF1FE | Extended(29bit) | 6 | 0xFE | 0xF1 | 0xFE | 0x0FEF1 | Chassis uC | EPS | CCVS1_EPS | Intel | 20 | Cyclic | 8 | WheelBasedVehicleSpeed | WheelBasedVehicleSpeed | 1 | 8 | 16 | Unsigned | 0.00390625 | 0 | 0 | 250.996 | km/h | Speed of the vehicle as calculated from wheel or tailshaft speed.
SCAN | 18FEF1FE | Extended(29bit) | 6 | 0xFE | 0xF1 | 0xFE | 0x0FEF1 | Chassis uC | EPS | CCVS1_EPS | Intel | 20 | Cyclic | 8 | CruiseCtrlActive | CruiseCtrlActive | 3 | 24 | 2 | Unsigned | 1 | 0 | 0 | 3 |  | Cruise control is switched on.
SCAN | 18FEF1FE | Extended(29bit) | 6 | 0xFE | 0xF1 | 0xFE | 0x0FEF1 | Chassis uC | EPS | CCVS1_EPS | Intel | 20 | Cyclic | 8 | CruiseCtrlEnableSwitch | CruiseCtrlEnableSwitch | 3.2 | 26 | 2 | Unsigned | 1 | 0 | 0 | 3 |  | Switch signal which indicates that it is possible to manage the cruise control function. 00 - Cruise control disabled 01 - Cruise control enabled 10 - Error 11 - Not available
SCAN | 18FEF1FE | Extended(29bit) | 6 | 0xFE | 0xF1 | 0xFE | 0x0FEF1 | Chassis uC | EPS | CCVS1_EPS | Intel | 20 | Cyclic | 8 | BrakeSwitch | BrakeSwitch | 3.4 | 28 | 2 | Unsigned | 1 | 0 | 0 | 3 |  | Switch signal which indicates that the driver operated brake foot pedal is being pressed.
SCAN | 18FEF1FE | Extended(29bit) | 6 | 0xFE | 0xF1 | 0xFE | 0x0FEF1 | Chassis uC | EPS | CCVS1_EPS | Intel | 20 | Cyclic | 8 | ClutchSwitch | ClutchSwitch | 3.6 | 30 | 2 | Unsigned | 1 | 0 | 0 | 3 |  | Switch signal which indicates that the clutch pedal is being pressed. It is necessary for a safe drivetrain behavior that the clutch switch is set before the clutch is opened (cruise control function). 00 - Clutch pedal released 01 - Clutch pedal …
SCAN | 18FEF1FE | Extended(29bit) | 6 | 0xFE | 0xF1 | 0xFE | 0x0FEF1 | Chassis uC | EPS | CCVS1_EPS | Intel | 20 | Cyclic | 8 | CruiseCtrlSetSwitch | CruiseCtrlSetSwitch | 4 | 32 | 2 | Unsigned | 1 | 0 | 0 | 3 |  | Switch signal of the cruise control activator which indicates that the activator is in the position 00 - Cruise control activator not in the position 01 - Cruise control activator in position 10 - Error 11 - Not available
SCAN | 18FEF1FE | Extended(29bit) | 6 | 0xFE | 0xF1 | 0xFE | 0x0FEF1 | Chassis uC | EPS | CCVS1_EPS | Intel | 20 | Cyclic | 8 | CruiseCtrlCoastSwitch | CruiseCtrlCoastSwitch | 4.2 | 34 | 2 | Unsigned | 1 | 0 | 0 | 3 |  | Switch signal of the cruise control activator which indicates that the activator is in the position
SCAN | 18FEF1FE | Extended(29bit) | 6 | 0xFE | 0xF1 | 0xFE | 0x0FEF1 | Chassis uC | EPS | CCVS1_EPS | Intel | 20 | Cyclic | 8 | CruiseCtrlResumeSwitch | CruiseCtrlResumeSwitch | 4.4 | 36 | 2 | Unsigned | 1 | 0 | 0 | 3 |  | Switch signal of the cruise control activator which indicates that the activator is in the position
SCAN | 18FEF1FE | Extended(29bit) | 6 | 0xFE | 0xF1 | 0xFE | 0x0FEF1 | Chassis uC | EPS | CCVS1_EPS | Intel | 20 | Cyclic | 8 | CruiseCtrlAccelerateSwitch | CruiseCtrlAccelerateSwitch | 4.6 | 38 | 2 | Unsigned | 1 | 0 | 0 | 3 |  | Switch signal of the cruise control activator which indicates that the activator is in the position 00 - Cruise control activator not in the position 01 - Cruise control activator in position 10 - Error
SCAN | 18FEF1FE | Extended(29bit) | 6 | 0xFE | 0xF1 | 0xFE | 0x0FEF1 | Chassis uC | EPS | CCVS1_EPS | Intel | 20 | Cyclic | 8 | CruiseCtrlSetSpeed | CruiseCtrlSetSpeed | 5 | 40 | 8 | Unsigned | 1 | 0 | 0 | 250 | km/h | Value of set (chosen) velocity of velocity control system.
SCAN | 18FEF1FE | Extended(29bit) | 6 | 0xFE | 0xF1 | 0xFE | 0x0FEF1 | Chassis uC | EPS | CCVS1_EPS | Intel | 20 | Cyclic | 8 | PTOGovernorState | PTOGovernorState | 6 | 48 | 5 | Unsigned | 1 | 0 | 0 | 31 |  | This parameter is used to indicate the current state or mode of operation by the power takeoff (PTO) governor.
SCAN | 18FEF1FE | Extended(29bit) | 6 | 0xFE | 0xF1 | 0xFE | 0x0FEF1 | Chassis uC | EPS | CCVS1_EPS | Intel | 20 | Cyclic | 8 | CruiseCtrlStates | CruiseCtrlStates | 6.5 | 53 | 3 | Unsigned | 1 | 0 | 0 | 7 |  | This parameter is used to indicate the current state, or mode, of operation by the cruise control device. This is a status parameter. 000 - Off/Disabled 001 - Hold 010 - Accelerate 011 - Decelerate 100 - Resume 101 - Set 110 - Accelerator …
SCAN | 18FEF1FE | Extended(29bit) | 6 | 0xFE | 0xF1 | 0xFE | 0x0FEF1 | Chassis uC | EPS | CCVS1_EPS | Intel | 20 | Cyclic | 8 | EngldleIncrementSwitch | EngldleIncrementSwitch | 7 | 56 | 2 | Unsigned | 1 | 0 | 0 | 3 |  | Switch signal which indicates the position of the idle increment switch. 00 - Off 01 - On 10 - Error 11 - Not available
SCAN | 18FEF1FE | Extended(29bit) | 6 | 0xFE | 0xF1 | 0xFE | 0x0FEF1 | Chassis uC | EPS | CCVS1_EPS | Intel | 20 | Cyclic | 8 | EngldleDecrementSwitch | EngldleDecrementSwitch | 7.2 | 58 | 2 | Unsigned | 1 | 0 | 0 | 3 |  | Switch signal which indicates the position of the idle decrement switch. 00 - Off 01 - On 10 - Error 11 - Not available
SCAN | 18FEF1FE | Extended(29bit) | 6 | 0xFE | 0xF1 | 0xFE | 0x0FEF1 | Chassis uC | EPS | CCVS1_EPS | Intel | 20 | Cyclic | 8 | EngTestModeSwitch | EngTestModeSwitch | 7.4 | 60 | 2 | Unsigned | 1 | 0 | 0 | 3 |  | Switch signal which indicates the position of the engine diagnostic test mode switch. 00 - Off 01 - On 10 - Error 11 - Not available
SCAN | 18FEF1FE | Extended(29bit) | 6 | 0xFE | 0xF1 | 0xFE | 0x0FEF1 | Chassis uC | EPS | CCVS1_EPS | Intel | 20 | Cyclic | 8 | EngShutdownOverrideSwitch | EngShutdownOverrideSwitch | 7.6 | 62 | 2 | Unsigned | 1 | 0 | 0 | 3 |  | Switch signal which indicates the position of the engine shutdown override switch. 00 - Off 01 - On 10 - Error 11 - Not available
SCAN | 18FF0513 | Extended(29bit) | 6 | 0xFF | 0x05 | 0x13 | 0x0FF05 | EPS | Chassis uC | EPS01 | Intel | 10 | Cyclic | 8 | SteeringAngle | SteeringAngle | 0 | 0 | 16 | Unsigned | 0.1 | -3212.7 | -3212.7 | 3212.8 | deg
SCAN | 18FF0513 | Extended(29bit) | 6 | 0xFF | 0x05 | 0x13 | 0x0FF05 | EPS | Chassis uC | EPS01 | Intel | 10 | Cyclic | 8 | SteeringAngleSpeed | SteeringAngleSpeed | 2 | 16 | 16 | Unsigned | 0.1 | -3212.7 | -3212.7 | 3212.8 | deg/s
SCAN | 18FF0513 | Extended(29bit) | 6 | 0xFF | 0x05 | 0x13 | 0x0FF05 | EPS | Chassis uC | EPS01 | Intel | 10 | Cyclic | 8 | ElectricalSteeringSupRedLv | ElectricalSteeringSupRedLv | 4 | 32 | 8 | Unsigned | 1 | 0 | 0 | 100 | % | Signal indicates the current level of torque reduction from electrical steering support.
SCAN | 18FF0513 | Extended(29bit) | 6 | 0xFF | 0x05 | 0x13 | 0x0FF05 | EPS | Chassis uC | EPS01 | Intel | 10 | Cyclic | 8 | EmergencySteerStatus | EmergencySteerStatus | 5 | 40 | 4 | Unsigned | 1 | 0 | 0 | 15 |  | Signal indicated if the hydraulic system of the steering gear works or if electrical backup support is need in order to prevent dangerous situations.
SCAN | 18FF0513 | Extended(29bit) | 6 | 0xFF | 0x05 | 0x13 | 0x0FF05 | EPS | Chassis uC | EPS01 | Intel | 10 | Cyclic | 8 | AmberWarningLampStatus_EPSO1 | AmberWarningLampStatus_EPSO1 | 5.4 | 44 | 2 | Unsigned | 1 | 0 | 0 | 3 |  | This lamp is used to relay trouble code information that is reporting a problem with the vehicle system but the vehicle need not be immediately stopped. 00 Lamp Off 01 Lamp On 10 Reserved 11 Not available
SCAN | 18FF0513 | Extended(29bit) | 6 | 0xFF | 0x05 | 0x13 | 0x0FF05 | EPS | Chassis uC | EPS01 | Intel | 10 | Cyclic | 8 | LossOfTorque | LossOfTorque | 5.6 | 46 | 1 | Unsigned | 1 | 0 | 0 | 1 |  | This signal is to detect the LossOfTorque
SCAN | 18FF0513 | Extended(29bit) | 6 | 0xFF | 0x05 | 0x13 | 0x0FF05 | EPS | Chassis uC | EPS01 | Intel | 10 | Cyclic | 8 | HydraulicFailure | HydraulicFailure | 5.7 | 47 | 1 | Unsigned | 1 | 0 | 0 | 1 |  | This Signal is to detect the HydraulicFailure
SCAN | 18FF0513 | Extended(29bit) | 6 | 0xFF | 0x05 | 0x13 | 0x0FF05 | EPS | Chassis uC | EPS01 | Intel | 10 | Cyclic | 8 | SysState | SysState | 6 | 48 | 4 | Unsigned | 1 | 0 | 0 | 16 |  | 0: Undefined 1 :NMWait 2: T30Wait 3: PreDrive 4: DriveDown 5: DriveUp 6: PostRun 7: Off 8: Error 9: Flash 10: Low Voltage 11: RES 12: RES 13: RES 14: ERR 15: SNA
SCAN | 18FF0513 | Extended(29bit) | 6 | 0xFF | 0x05 | 0x13 | 0x0FF05 | EPS | Chassis uC | EPS01 | Intel | 10 | Cyclic | 8 | MC_EPSO1 | MC_EPSO1 | 6.4 | 52 | 4 | Unsigned | 1 | 0 | 0 | 15
SCAN | 18FF0513 | Extended(29bit) | 6 | 0xFF | 0x05 | 0x13 | 0x0FF05 | EPS | Chassis uC | EPS01 | Intel | 10 | Cyclic | 8 | CRC_EPSO1 | CRC_EPSO1 | 7 | 56 | 8 | Unsigned | 1 | 0 | 0 | 255
SCAN | 18FF0613 | Extended(29bit) | 6 | 0xFF | 0x06 | 0x13 | 0x0FF06 | EPS | Chassis uC | EPS02 | Intel | 10 | Cyclic | 8 | DriverTorque | DriverTorque | 0 | 0 | 16 | Unsigned | 0.000976563 | -31.374 | -31.374 | 31.374 | Nm
SCAN | 18FF0613 | Extended(29bit) | 6 | 0xFF | 0x06 | 0x13 | 0x0FF06 | EPS | Chassis uC | EPS02 | Intel | 10 | Cyclic | 8 | MotorTorque | MotorTorque | 2 | 16 | 16 | Unsigned | 0.000976563 | -31.374 | -31.374 | 31.374 | Nm
SCAN | 18FF0613 | Extended(29bit) | 6 | 0xFF | 0x06 | 0x13 | 0x0FF06 | EPS | Chassis uC | EPS02 | Intel | 10 | Cyclic | 8 | HandsOffProbability | HandsOffProbability | 4 | 32 | 8 | Unsigned | 1 | 0 | 0 | 100 | %
SCAN | 18FF0613 | Extended(29bit) | 6 | 0xFF | 0x06 | 0x13 | 0x0FF06 | EPS | Chassis uC | EPS02 | Intel | 10 | Cyclic | 8 | ExtcontrolMode | ExtcontrolMode | 5 | 40 | 4 | Unsigned | 1 | 0 | 0 | 15
SCAN | 18FF0613 | Extended(29bit) | 6 | 0xFF | 0x06 | 0x13 | 0x0FF06 | EPS | Chassis uC | EPS02 | Intel | 10 | Cyclic | 8 | ReservedData1_EPSO2 | ReservedData1_EPSO2 | 5.4 | 44 | 4 | Unsigned | 1 | 0 | 0 | 15
SCAN | 18FF0613 | Extended(29bit) | 6 | 0xFF | 0x06 | 0x13 | 0x0FF06 | EPS | Chassis uC | EPS02 | Intel | 10 | Cyclic | 8 | ReservedData2_EPSO2 | ReservedData2_EPSO2 | 6 | 48 | 4 | Unsigned | 1 | 0 | 0 | 15
SCAN | 18FF0613 | Extended(29bit) | 6 | 0xFF | 0x06 | 0x13 | 0x0FF06 | EPS | Chassis uC | EPS02 | Intel | 10 | Cyclic | 8 | MC_EPSO2 | MC_EPSO2 | 6.4 | 52 | 4 | Unsigned | 1 | 0 | 0 | 15
SCAN | 18FF0613 | Extended(29bit) | 6 | 0xFF | 0x06 | 0x13 | 0x0FF06 | EPS | Chassis uC | EPS02 | Intel | 10 | Cyclic | 8 | CRC_EPSO2 | CRC_EPSO2 | 7 | 56 | 8 | Unsigned | 1 | 0 | 0 | 255
SCAN | 18FF0913 | Extended(29bit) | 6 | 0xFF | 0x09 | 0x13 | 0x0FF09 | EPS | Chassis uC | OACO1 | Intel | 10 | Cyclic | 8 | Steering_Mode | Steering_Mode | 0 | 0 | 3 | Unsigned | 1 | 0 | 0 | 3 |  | 0:SNA:Predrive,Error,... 1:DSM:Driver Steering Mode 2:SDM:Safety Driver Mode 3:ASM:Autonomous Mode No torque mode is indicated in torque_mode 4-7:Reserved for future use
SCAN | 18FF0913 | Extended(29bit) | 6 | 0xFF | 0x09 | 0x13 | 0x0FF09 | EPS | Chassis uC | OACO1 | Intel | 10 | Cyclic | 8 | Torque_Mode | Torque_Mode | 0.3 | 3 | 3 | Unsigned | 1 | 0 | 0 | 4 |  | 0:SNA:Predrive,Error,DSM 1:normal:angle controller, 100% torque 2:reserved:signal currently not used, but reserved for Gen4.2 3:no_torque:degraded mode:no torque 5-7:reserved
SCAN | 18FF0913 | Extended(29bit) | 6 | 0xFF | 0x09 | 0x13 | 0x0FF09 | EPS | Chassis uC | OACO1 | Intel | 10 | Cyclic | 8 | Health_State_Okay | Health_State_Okay | 0.6 | 6 | 1 | Unsigned | 1 | 0 | 0 | 1
SCAN | 18FF0913 | Extended(29bit) | 6 | 0xFF | 0x09 | 0x13 | 0x0FF09 | EPS | Chassis uC | OACO1 | Intel | 10 | Cyclic | 8 | Health_State_Degrd_SDS_Comm | Health_State_Degrd_SDS_Comm | 0.7 | 7 | 1 | Unsigned | 1 | 0 | 0 | 1 |  | Degraded SDS Comm: Communication error to SDS
SCAN | 18FF0913 | Extended(29bit) | 6 | 0xFF | 0x09 | 0x13 | 0x0FF09 | EPS | Chassis uC | OACO1 | Intel | 10 | Cyclic | 8 | Health_state_reserved | Health_state_reserved | 1 | 8 | 1 | Unsigned | 1 | 0 | 0 | 1 |  | Signal currently not used, but reserved for Gen 4.2
SCAN | 18FF0913 | Extended(29bit) | 6 | 0xFF | 0x09 | 0x13 | 0x0FF09 | EPS | Chassis uC | OACO1 | Intel | 10 | Cyclic | 8 | Health_State_degraded_hydraulic | Health_State_degraded_hydraulic | 1.1 | 9 | 1 | Unsigned | 1 | 0 | 0 | 1 |  | Hydraulic performance reduced or hydraulic outage
SCAN | 18FF0913 | Extended(29bit) | 6 | 0xFF | 0x09 | 0x13 | 0x0FF09 | EPS | Chassis uC | OACO1 | Intel | 10 | Cyclic | 8 | Health_State_degraded_electr | Health_State_degraded_electr | 1.2 | 10 | 1 | Unsigned | 1 | 0 | 0 | 1 |  | available motor torque below 100% (e.g. due to temperature or voltage reduction)
SCAN | 18FF0913 | Extended(29bit) | 6 | 0xFF | 0x09 | 0x13 | 0x0FF09 | EPS | Chassis uC | OACO1 | Intel | 10 | Cyclic | 8 | Health_State_loss_of_OAC | Health_State_loss_of_OAC | 1.3 | 11 | 1 | Unsigned | 1 | 0 | 0 | 1 |  | Provided motor torque below requested motor torque
SCAN | 18FF0913 | Extended(29bit) | 6 | 0xFF | 0x09 | 0x13 | 0x0FF09 | EPS | Chassis uC | OACO1 | Intel | 10 | Cyclic | 8 | Health_State_high_control_error | Health_State_high_control_error | 1.4 | 12 | 1 | Unsigned | 1 | 0 | 0 | 1 |  | control error higher than normal
SCAN | 18FF0913 | Extended(29bit) | 6 | 0xFF | 0x09 | 0x13 | 0x0FF09 | EPS | Chassis uC | OACO1 | Intel | 10 | Cyclic | 8 | Health_State_Temp_Warn_Lvl_reach | Health_State_Temp_Warn_Lvl_reach | 1.5 | 13 | 1 | Unsigned | 1 | 0 | 0 | 1 |  | temperature warning level reached->one ore more steering system internal temperatures close to reduction threshold
SCAN | 18FF0913 | Extended(29bit) | 6 | 0xFF | 0x09 | 0x13 | 0x0FF09 | EPS | Chassis uC | OACO1 | Intel | 10 | Cyclic | 8 | Health_StateOvervoltWarnLvlReach | Health_StateOvervoltWarnLvlReach | 1.6 | 14 | 1 | Unsigned | 1 | 0 | 0 | 1 |  | overvoltage warning level reached->battery voltage near to overvoltage reduction threshold
SCAN | 18FF0913 | Extended(29bit) | 6 | 0xFF | 0x09 | 0x13 | 0x0FF09 | EPS | Chassis uC | OACO1 | Intel | 10 | Cyclic | 8 | Health_St_UnderVoltWarnLvlReach | Health_St_UnderVoltWarnLvlReach | 1.7 | 15 | 1 | Unsigned | 1 | 0 | 0 | 1 |  | undervoltage warning level reached->battery voltage near to undervoltage reduction threshol
SCAN | 18FF0913 | Extended(29bit) | 6 | 0xFF | 0x09 | 0x13 | 0x0FF09 | EPS | Chassis uC | OACO1 | Intel | 10 | Cyclic | 8 | Health_State_ERR | Health_State_ERR | 2 | 16 | 1 | Unsigned | 1 | 0 | 0 | 1 |  | error - switch-off
SCAN | 18FF0913 | Extended(29bit) | 6 | 0xFF | 0x09 | 0x13 | 0x0FF09 | EPS | Chassis uC | OACO1 | Intel | 10 | Cyclic | 8 | Actual_Output_Shaft_Angle | Actual_Output_Shaft_Angle | 2.1 | 17 | 16 | Unsigned | 1 | -50 | -50 | 50 | deg | Output shaft angle in deg 0xFFFF:SNA:Predrive,....
SCAN | 18FF0913 | Extended(29bit) | 6 | 0xFF | 0x09 | 0x13 | 0x0FF09 | EPS | Chassis uC | OACO1 | Intel | 10 | Cyclic | 8 | Reference_Output_Shaft_Angle | Reference_Output_Shaft_Angle | 4.1 | 33 | 16 | Unsigned | 1 | -50 | -50 | 50 | deg | reference output shaft angle(after input filter) in deg 0xFFFF:SNA:predrive,...
SCAN | 18FF0913 | Extended(29bit) | 6 | 0xFF | 0x09 | 0x13 | 0x0FF09 | EPS | Chassis uC | OACO1 | Intel | 10 | Cyclic | 8 | MC_OACO1 | MC_OACO1 | 6.4 | 52 | 4 | Unsigned | 1 | 0 | 0 | 15
SCAN | 18FF0913 | Extended(29bit) | 6 | 0xFF | 0x09 | 0x13 | 0x0FF09 | EPS | Chassis uC | OACO1 | Intel | 10 | Cyclic | 8 | CRC_OACO1 | CRC_OACO1 | 7 | 56 | 8 | Unsigned | 1 | 0 | 0 | 255
SCAN | 18FF0A13 | Extended(29bit) | 6 | 0xFF | 0x0A | 0x13 | 0x0FF0A | EPS | Chassis uC | OACO2 | Intel | 10 | Cyclic | 8 | Max_Motor_Torque | Max_Motor_Torque | 0 | 0 | 8 | Unsigned | 1 | 0 | 0 | 100 |  | Percentage of available motor torque
SCAN | 18FF0A13 | Extended(29bit) | 6 | 0xFF | 0x0A | 0x13 | 0x0FF0A | EPS | Chassis uC | OACO2 | Intel | 10 | Cyclic | 8 | Actual_Motor_Torque | Actual_Motor_Torque | 1 | 8 | 14 | Unsigned | 1 | -8 | -8 | 8 | Nm | Acutal Motor torque in Nm
SCAN | 18FF0A13 | Extended(29bit) | 6 | 0xFF | 0x0A | 0x13 | 0x0FF0A | EPS | Chassis uC | OACO2 | Intel | 10 | Cyclic | 8 | Actual_Torsion_Bar_Torque | Actual_Torsion_Bar_Torque | 2.6 | 22 | 14 | Unsigned | 1 | -12 | -12 | 12 | Nm | torsion bar torque in Nm
SCAN | 18FF0A13 | Extended(29bit) | 6 | 0xFF | 0x0A | 0x13 | 0x0FF0A | EPS | Chassis uC | OACO2 | Intel | 10 | Cyclic | 8 | ActualOutputShaftAngleSpeed | ActualOutputShaftAngleSpeed | 4.4 | 36 | 16 | Unsigned | 1 | -50 | -50 | 50 | deg/s | Actual output shaft angle speed in (°/s)
SCAN | 18FF0A13 | Extended(29bit) | 6 | 0xFF | 0x0A | 0x13 | 0x0FF0A | EPS | Chassis uC | OACO2 | Intel | 10 | Cyclic | 8 | MC_OACO2 | MC_OACO2 | 6.4 | 52 | 4 | Unsigned | 1 | 0 | 0 | 15
SCAN | 18FF0A13 | Extended(29bit) | 6 | 0xFF | 0x0A | 0x13 | 0x0FF0A | EPS | Chassis uC | OACO2 | Intel | 10 | Cyclic | 8 | CRC_OACO2 | CRC_OACO2 | 7 | 56 | 8 | Unsigned | 1 | 0 | 0 | 255
SCAN | 18F01D13 | Extended(29bit) | 6 | 0xF0 | 0x1D | 0x13 | 0x0F01D | EPS | Chassis uC | SAS1 | Intel | 10 | Cyclic | 8 | SteerWheelAngle1 | SteerWheelAngle1 | 0 | 0 | 16 | Unsigned | 0.000976563 | -31.374 | -31.374 | 31.374 | rad
SCAN | 18F01D13 | Extended(29bit) | 6 | 0xF0 | 0x1D | 0x13 | 0x0F01D | EPS | Chassis uC | SAS1 | Intel | 10 | Cyclic | 8 | SteerWheelAngleRangeCounter1 | SteerWheelAngleRangeCounter1 | 2 | 16 | 6 | Unsigned | 1 | -32 | -32 | 29 | ranges | The signal indicates the number of steering wheel angle range overflows if the operating range of steering wheel is greater than the measuring range of sensor element. Positive values indicate left turns (counterclockwise). If the steering wheel ...
SCAN | 18F01D13 | Extended(29bit) | 6 | 0xF0 | 0x1D | 0x13 | 0x0F01D | EPS | Chassis uC | SAS1 | Intel | 10 | Cyclic | 8 | SteerWheelAngleRangeCounterType1 | SteerWheelAngleRangeCounterType1 | 2.6 | 22 | 2 | Unsigned | 1 | 0 | 0 | 3 |  | The signal indicates whether the steering wheel angle sensor is capable of absolute measuring of the number of steering wheel angle ranges or not. Absolute measuring means that the steering wheel angle range counter signal indicates the real ...
SCAN | 18F01D13 | Extended(29bit) | 6 | 0xF0 | 0x1D | 0x13 | 0x0F01D | EPS | Chassis uC | SAS1 | Intel | 10 | Cyclic | 8 | ReservedData1_SAS1 | ReservedData1_SAS1 | 3 | 24 | 8 | Unsigned | 1 | 0 | 0 | 255 |  | This signal is for unused bytes in SAS1 msg
SCAN | 18F01D13 | Extended(29bit) | 6 | 0xF0 | 0x1D | 0x13 | 0x0F01D | EPS | Chassis uC | SAS1 | Intel | 10 | Cyclic | 8 | SteerWheelAngleRange1 | SteerWheelAngleRange1 | 4 | 32 | 16 | Unsigned | 0.000976563 | -31.374 | -31.374 | 31.374 | rad | The signal indicates the range of the steering wheel angle the sensor element is capable to measure. The steering wheel angle signal ranges between the negative and the positive value of the steering wheel angle range. For example, a steering ...
SCAN | 18F01D13 | Extended(29bit) | 6 | 0xF0 | 0x1D | 0x13 | 0x0F01D | EPS | Chassis uC | SAS1 | Intel | 10 | Cyclic | 8 | SteerAngleSensorActiveMode1 | SteerAngleSensorActiveMode1 | 6 | 48 | 2 | Unsigned | 1 | 0 | 0 | 3 |  | This signal indicates the operational mode of the steering angle sensor. 00 – Programming mode active 01 – Normal mode active 10 – Reserved 11 – Not available
SCAN | 18F01D13 | Extended(29bit) | 6 | 0xF0 | 0x1D | 0x13 | 0x0F01D | EPS | Chassis uC | SAS1 | Intel | 10 | Cyclic | 8 | SteerAngleSensorCalibrated1 | SteerAngleSensorCalibrated1 | 6.2 | 50 | 2 | Unsigned | 1 | 0 | 0 | 3 |  | This signal indicates the calibration status of the steering angle sensor. 00 – SAS not calibrated 01 – SAS calibrated 10 – Reserved 11 – Not available
SCAN | 18F01D13 | Extended(29bit) | 6 | 0xF0 | 0x1D | 0x13 | 0x0F01D | EPS | Chassis uC | SAS1 | Intel | 10 | Cyclic | 8 | ReservedData2_SAS1 | ReservedData2_SAS1 | 6.4 | 52 | 4 | Unsigned | 1 | 0 | 0 | 15 |  | This Signal is for unused bytes in SAS1 msg
SCAN | 18F01D13 | Extended(29bit) | 6 | 0xF0 | 0x1D | 0x13 | 0x0F01D | EPS | Chassis uC | SAS1 | Intel | 10 | Cyclic | 8 | MessageCounter_SAS1 | MessageCounter_SAS1 | 7 | 56 | 4 | Unsigned | 1 | 0 | 0 | 15
SCAN | 18F01D13 | Extended(29bit) | 6 | 0xF0 | 0x1D | 0x13 | 0x0F01D | EPS | Chassis uC | SAS1 | Intel | 10 | Cyclic | 8 | MessageChecksum_SAS1 | MessageChecksum_SAS1 | 7.4 | 60 | 4 | Unsigned | 1 | 0 | 0 | 15
SCAN | 18F01D14 | Extended(29bit) | 6 | 0xF0 | 0x1D | 0x14 | 0x0F01D | EPS | Chassis uC | SAS2 | Intel | 100 | Cyclic | 8 | SteerWheelAngle2 | SteerWheelAngle2 | 0 | 0 | 16 | Unsigned | 0.000976563 | -31.374 | -31.374 | 31.374 | rad
SCAN | 18F01D14 | Extended(29bit) | 6 | 0xF0 | 0x1D | 0x14 | 0x0F01D | EPS | Chassis uC | SAS2 | Intel | 100 | Cyclic | 8 | SteerWheelAngleRangeCounter2 | SteerWheelAngleRangeCounter2 | 2 | 16 | 6 | Unsigned | 1 | -32 | -32 | 29 | ranges | The signal indicates the number of steering wheel angle range overflows if the operating range of steering wheel is greater than the measuring range of sensor element. Positive values indicate left turns (counterclockwise). If the steering wheel ...
SCAN | 18F01D14 | Extended(29bit) | 6 | 0xF0 | 0x1D | 0x14 | 0x0F01D | EPS | Chassis uC | SAS2 | Intel | 100 | Cyclic | 8 | SteerWheelAngleRangeCounterType2 | SteerWheelAngleRangeCounterType2 | 2.6 | 22 | 2 | Unsigned | 1 | 0 | 0 | 3 |  | The signal indicates whether the steering wheel angle sensor is capable of absolute measuring of the number of steering wheel angle ranges or not. Absolute measuring means that the steering wheel angle range counter signal indicates the real ...
SCAN | 18F01D14 | Extended(29bit) | 6 | 0xF0 | 0x1D | 0x14 | 0x0F01D | EPS | Chassis uC | SAS2 | Intel | 100 | Cyclic | 8 | ReservedData1_SAS2 | ReservedData1_SAS2 | 3 | 24 | 8 | Unsigned | 1 | 0 | 0 | 255 |  | This signal is for unused bytes in SAS1 msg
SCAN | 18F01D14 | Extended(29bit) | 6 | 0xF0 | 0x1D | 0x14 | 0x0F01D | EPS | Chassis uC | SAS2 | Intel | 100 | Cyclic | 8 | SteerWheelAngleRange2 | SteerWheelAngleRange2 | 4 | 32 | 16 | Unsigned | 0.000976563 | -31.374 | -31.374 | 31.374 | rad | The signal indicates the range of the steering wheel angle the sensor element is capable to measure. The steering wheel angle signal ranges between the negative and the positive value of the steering wheel angle range. For example, a steering ...
SCAN | 18F01D14 | Extended(29bit) | 6 | 0xF0 | 0x1D | 0x14 | 0x0F01D | EPS | Chassis uC | SAS2 | Intel | 100 | Cyclic | 8 | SteerAngleSensorActiveMode2 | SteerAngleSensorActiveMode2 | 6 | 48 | 2 | Unsigned | 1 | 0 | 0 | 3 |  | This signal indicates the operational mode of the steering angle sensor. 00 – Programming mode active 01 – Normal mode active 10 – Reserved 11 – Not available
SCAN | 18F01D14 | Extended(29bit) | 6 | 0xF0 | 0x1D | 0x14 | 0x0F01D | EPS | Chassis uC | SAS2 | Intel | 100 | Cyclic | 8 | SteerAngleSensorCalibrated2 | SteerAngleSensorCalibrated2 | 6.2 | 50 | 2 | Unsigned | 1 | 0 | 0 | 3 |  | This signal indicates the calibration status of the steering angle sensor. 00 – SAS not calibrated 01 – SAS calibrated 10 – Reserved 11 – Not available
SCAN | 18F01D14 | Extended(29bit) | 6 | 0xF0 | 0x1D | 0x14 | 0x0F01D | EPS | Chassis uC | SAS2 | Intel | 100 | Cyclic | 8 | ReservedData2_SAS2 | ReservedData2_SAS2 | 6.4 | 52 | 4 | Unsigned | 1 | 0 | 0 | 15 |  | This Signal is for unused bytes in SAS1 msg
SCAN | 18F01D14 | Extended(29bit) | 6 | 0xF0 | 0x1D | 0x14 | 0x0F01D | EPS | Chassis uC | SAS2 | Intel | 100 | Cyclic | 8 | MessageCounter_SAS2 | MessageCounter_SAS2 | 7 | 56 | 4 | Unsigned | 1 | 0 | 0 | 15
SCAN | 18F01D14 | Extended(29bit) | 6 | 0xF0 | 0x1D | 0x14 | 0x0F01D | EPS | Chassis uC | SAS2 | Intel | 100 | Cyclic | 8 | MessageChecksum_SAS2 | MessageChecksum_SAS2 | 7.4 | 60 | 4 | Unsigned | 1 | 0 | 0 | 15
SCAN | 18FF0D13 | Extended(29bit) | 6 | 0xFF | 0x0D | 0x13 | 0x0FF0D | Chassis uC | EPS | OACI1 | Intel | 10 | Cyclic | 8 | Steering_Mode_request_OACI1 | Steering_Mode_request_OACI1 | 0 | 0 | 2 | Unsigned | 1 | 0 | 0 | 3
SCAN | 18FF0D13 | Extended(29bit) | 6 | 0xFF | 0x0D | 0x13 | 0x0FF0D | Chassis uC | EPS | OACI1 | Intel | 10 | Cyclic | 8 | Desired_Output_Shaft_Angle | Desired_Output_Shaft_Angle | 0.2 | 2 | 16 | Unsigned | 1 | -1350 | -1350 | 1350 | deg
SCAN | 18FF0D13 | Extended(29bit) | 6 | 0xFF | 0x0D | 0x13 | 0x0FF0D | Chassis uC | EPS | OACI1 | Intel | 10 | Cyclic | 8 | DesiredOutputShaftAngleSpeed | DesiredOutputShaftAngleSpeed | 2.2 | 18 | 16 | Unsigned | 1 | -3000 | -3000 | 3000 | deg/s
SCAN | 18FF0D13 | Extended(29bit) | 6 | 0xFF | 0x0D | 0x13 | 0x0FF0D | Chassis uC | EPS | OACI1 | Intel | 10 | Cyclic | 8 | AngleControllerSettings_OACI1 | AngleControllerSettings_OACI1 | 4.2 | 34 | 2 | Unsigned | 1 | 0 | 0 | 3
SCAN | 18FF0D13 | Extended(29bit) | 6 | 0xFF | 0x0D | 0x13 | 0x0FF0D | Chassis uC | EPS | OACI1 | Intel | 10 | Cyclic | 8 | MC_OACI1 | MC_OACI1 | 6.4 | 52 | 4 | Unsigned | 1 | 0 | 0 | 15
SCAN | 18FF0D13 | Extended(29bit) | 6 | 0xFF | 0x0D | 0x13 | 0x0FF0D | Chassis uC | EPS | OACI1 | Intel | 10 | Cyclic | 8 | CRC_OACI1 | CRC_OACI1 | 7 | 56 | 8 | Unsigned | 1 | 0 | 0 | 255
SCAN | 18F00B13 | Extended(29bit) | 6 | 0xF0 | 0x0B | 0x13 | 0x0F00B | EPS | Chassis uC | ESC1 | Intel | 20 | Cyclic | 8 | ActualInnerWheelSteerAngle | ActualInnerWheelSteerAngle | 0 | 0 | 16 | Unsigned | 0.00390625 | -125 | -125 | 125 | deg | Signal which indicates the actual inner wheel steering angle. The steering angle is the angle of wheel turn relative to the vehicle x-axis (yaw angle of inner wheel).
SCAN | 18F00B13 | Extended(29bit) | 6 | 0xF0 | 0x0B | 0x13 | 0x0F00B | EPS | Chassis uC | ESC1 | Intel | 20 | Cyclic | 8 | AxleLocation | AxleLocation | 2 | 16 | 8 | Unsigned | 1 | 0 | 0 | 255 |  | To identify to which of several similar devices (such as tires or fuel tanks) the information applies. The low order 4 bits represent a position number, counting left to right when facing in the direction of normal vehicle travel (forward).
SCAN | 18F00B13 | Extended(29bit) | 6 | 0xF0 | 0x0B | 0x13 | 0x0F00B | EPS | Chassis uC | ESC1 | Intel | 20 | Cyclic | 8 | StatusOfSteerAxle | StatusOfSteerAxle | 3 | 24 | 4 | Unsigned | 1 | 0 | 0 | 15 |  | A signal which indicates different states of the steering axle 0000 Axle steering not active (adhesion steering) 0001 Axle steering active 0010 Axle centered 0011 Axle centered
SCAN | 18F00B13 | Extended(29bit) | 6 | 0xF0 | 0x0B | 0x13 | 0x0F00B | EPS | Chassis uC | ESC1 | Intel | 20 | Cyclic | 8 | SteerableLiftAxleLoweringInhibit | SteerableLiftAxleLoweringInhibit | 3.4 | 28 | 2 | Unsigned | 1 | 0 | 0 | 3 |  | A signal which indicates if lowering of lifted axle is allowed or inhibited. 00 Lowering allowed 01 Lowering inhibited 10 Reserved 11 Not available
SCAN | 18F00B13 | Extended(29bit) | 6 | 0xF0 | 0x0B | 0x13 | 0x0F00B | EPS | Chassis uC | ESC1 | Intel | 20 | Cyclic | 8 | SteerType | SteerType | 4 | 32 | 4 | Unsigned | 1 | 0 | 0 | 15 |  | ndicates the different types of steering systems (ref. ECE Regulation 79 paragraph 2.5) 0000 Main steering system 0001 Auxiliary steering equipment 0010-1110 Reserved for Assignment by SAE 1111 Not
SCAN | 18F00B13 | Extended(29bit) | 6 | 0xF0 | 0x0B | 0x13 | 0x0F00B | EPS | Chassis uC | ESC1 | Intel | 20 | Cyclic | 8 | TypeOfSteerForces | TypeOfSteerForces | 4.4 | 36 | 4 | Unsigned | 1 | 0 | 0 | 15 |  | Type of Steering Forces (Ref. ECE Regulation 79 paragraph 2.5) 0000 Manual steering equipment 0001 Power assisted steering equipment 0010 Full power steering equipment 0011 Self tracking steering
SCAN | 18F00B13 | Extended(29bit) | 6 | 0xF0 | 0x0B | 0x13 | 0x0F00B | EPS | Chassis uC | ESC1 | Intel | 20 | Cyclic | 8 | TypeOfSteerTrans | TypeOfSteerTrans | 5 | 40 | 4 | Unsigned | 1 | 0 | 0 | 15 |  | Type of Steering Transmission (Ref. ECE Regulation 79 paragraph 2.6) 0000 Purely mechanical steering transmission 0001 Purely hydraulic steering transmission 0010 Purely electric steering transmission
SCAN | 18FECA13 | Extended(29bit) | 6 | 0xFE | 0xCA | 0x13 | 0x0FECA | EPS | Chassis uC | DM01_EPS | Intel | 1000 | Cyclic | 22 | ProtectLampStatus | ProtectLampStatus | 0 | 0 | 2 | Unsigned | 1 | 0 | 0 | 3 |  | This lamp is used to relay trouble code information that is reporting a problem with a vehicle system that is most probably not electronic subsystem related. For instance, engine coolant temperature is exceeding its prescribed temperature range.
SCAN | 18FECA13 | Extended(29bit) | 6 | 0xFE | 0xCA | 0x13 | 0x0FECA | EPS | Chassis uC | DM01_EPS | Intel | 1000 | Cyclic | 22 | AmberWarningLampStatus | AmberWarningLampStatus | 0.2 | 2 | 2 | Unsigned | 1 | 0 | 0 | 3 |  | This lamp is used to relay trouble code information that is reporting a problem with the vehicle system but the vehicle need not be immediately stopped. 00 Lamp Off 01 Lamp On 10 Reserved 11 Not available
SCAN | 18FECA13 | Extended(29bit) | 6 | 0xFE | 0xCA | 0x13 | 0x0FECA | EPS | Chassis uC | DM01_EPS | Intel | 1000 | Cyclic | 22 | RedStopLampState | RedStopLampState | 0.4 | 4 | 2 | Unsigned | 1 | 0 | 0 | 3 |  | This lamp is used to relay trouble code information that is of a severe enough condition that it warrants stopping the vehicle. 00 Lamp Off 01 Lamp On 10 Reserved 11 Not available
SCAN | 18FECA13 | Extended(29bit) | 6 | 0xFE | 0xCA | 0x13 | 0x0FECA | EPS | Chassis uC | DM01_EPS | Intel | 1000 | Cyclic | 22 | MalfunctionIndicatorLampStatus | MalfunctionIndicatorLampStatus | 0.6 | 6 | 2 | Unsigned | 1 | 0 | 0 | 3 |  | A lamp used to relay only emissions-related trouble code information. This lamp is only illuminated when there is an emission-related trouble code active. 00 Lamp Off 01 Lamp On 10 Short MIL for WWH OBD 11 Not available
SCAN | 18FECA13 | Extended(29bit) | 6 | 0xFE | 0xCA | 0x13 | 0x0FECA | EPS | Chassis uC | DM01_EPS | Intel | 1000 | Cyclic | 22 | FlashProtectLamp | FlashProtectLamp | 1 | 8 | 2 | Unsigned | 1 | 0 | 0 | 3 |  | This parameter provides the capability to flash the engine protect lamp 00 - Slow Flash (1 Hz, 50 % duty cycle) 01 - Fast Flash (2 Hz or faster, 50% duty cycle) 10 - Reserved 11 - Unavailable / Do Not Flash
SCAN | 18FECA13 | Extended(29bit) | 6 | 0xFE | 0xCA | 0x13 | 0x0FECA | EPS | Chassis uC | DM01_EPS | Intel | 1000 | Cyclic | 22 | FlashAmberWarningLamp | FlashAmberWarningLamp | 1.2 | 10 | 2 | Unsigned | 1 | 0 | 0 | 3 |  | This parameter provides the capability to flash the AWL 00 - Slow Flash (1 Hz, 50 % duty cycle) 01 - Fast Flash (2 Hz or faster, 50% duty cycle) 10 - Reserved 11 - Unavailable / Do Not Flash
SCAN | 18FECA13 | Extended(29bit) | 6 | 0xFE | 0xCA | 0x13 | 0x0FECA | EPS | Chassis uC | DM01_EPS | Intel | 1000 | Cyclic | 22 | FlashRedStopLamp | FlashRedStopLamp | 1.4 | 12 | 2 | Unsigned | 1 | 0 | 0 | 3 |  | This parameter provides the capability to flash the RSL 00 - Slow Flash (1 Hz, 50 % duty cycle) 01 - Fast Flash (2 Hz or faster, 50% duty cycle) 10 - Reserved 11 - Unavailable / Do Not Flash
SCAN | 18FECA13 | Extended(29bit) | 6 | 0xFE | 0xCA | 0x13 | 0x0FECA | EPS | Chassis uC | DM01_EPS | Intel | 1000 | Cyclic | 22 | FlashMalfuncIndicatorLamp | FlashMalfuncIndicatorLamp | 1.6 | 14 | 2 | Unsigned | 1 | 0 | 0 | 3 |  | This parameter provides the capability to flash the MIL 00 - Slow Flash (1 Hz, 50 % duty cycle) 01 - Fast Flash (2 Hz or faster, 50% duty cycle) 10 - Class C DTC 11 - Unavailable / Do Not Flash Note: State 10 is for WWH OBD discriminatory …
SCAN | 18FECA13 | Extended(29bit) | 6 | 0xFE | 0xCA | 0x13 | 0x0FECA | EPS | Chassis uC | DM01_EPS | Intel | 1000 | Cyclic | 22 | DTC1 | DTC1 | 2 | 16 | 32 | Unsigned | 1 | 0 | 0 | 4294967295 |  | Diagnostic Trouble Code
SCAN | 18FECA13 | Extended(29bit) | 6 | 0xFE | 0xCA | 0x13 | 0x0FECA | EPS | Chassis uC | DM01_EPS | Intel | 1000 | Cyclic | 22 | DTC2 | DTC2 | 6 | 48 | 32 | Unsigned | 1 | 0 | 0 | 4294967295 |  | Diagnostic Trouble Code
SCAN | 18FECA13 | Extended(29bit) | 6 | 0xFE | 0xCA | 0x13 | 0x0FECA | EPS | Chassis uC | DM01_EPS | Intel | 1000 | Cyclic | 22 | DTC3 | DTC3 | 10 | 80 | 32 | Unsigned | 1 | 0 | 0 | 4294967295 |  | Diagnostic Trouble Code
SCAN | 18FECA13 | Extended(29bit) | 6 | 0xFE | 0xCA | 0x13 | 0x0FECA | EPS | Chassis uC | DM01_EPS | Intel | 1000 | Cyclic | 22 | DTC4 | DTC4 | 14 | 112 | 32 | Unsigned | 1 | 0 | 0 | 4294967295 |  | Diagnostic Trouble Code
SCAN | 18FECA13 | Extended(29bit) | 6 | 0xFE | 0xCA | 0x13 | 0x0FECA | EPS | Chassis uC | DM01_EPS | Intel | 1000 | Cyclic | 22 | DTC5 | DTC5 | 18 | 144 | 32 | Unsigned | 1 | 0 | 0 | 4294967295 |  | Diagnostic Trouble Code