## GW1
Signal
Name | Type | In/Out | Description | Pin Assignment (MASAR) | Connect to | Use
A01 | DigitalSignal | OUT | Low Side_3A (3 A power switching output, no current measurement) |  |  | OFF
A02 | PWMSignal | OUT | Low Side_3A (Current controlled 3 A power output) |  |  | OFF
A03 | PWMSignal | OUT | Low Side_3A (PWM-capable switching power outputs) | PWR_LED_FAULT |  | ON
A04 | DigitalSignal | OUT | Low Side_3A (3 A power switching output) |  |  | OFF
A05 | PWMSignal | OUT | Low Side_3A (Current controlled 3 A power output) | PWR_LED_MN |  | ON
A06 | DigitalSignal | OUT | Low Side_3A (3 A power switching output, no current measurement) |  |  | OFF
A07 | PWMSignal | OUT | Low Side_3A (PWM-capable 3 A switching power output) |  |  | OFF
A08 | PWMSignal | OUT | Low Side_3A (PWM-capable 3 A switching power output) |  |  | OFF
A09 | PWMSignal | OUT | Low Side_3A (Current controlled 3 A power output) |  |  | OFF
A10 | DigitalSignal | OUT | Low Side_3A (Threshold for short circuit detection 6.5 A .. 25 A) |  |  | OFF
A11 | DigitalSignal | OUT | Low Side_3A (3 A power switching output, no current measurement) |  |  | OFF
A12 | PWMSignal | OUT | Analog voltage output with external capacitance type 25 % to 75 % of Ubat |  |  | OFF
A13 | AnalogSignal | IN | Pull-Down_32V |  |  | OFF
A14 | AnalogSignal | IN | Pull-Up_5V |  |  | OFF
A16 | DigitalSignal | OUT | Low Side_3A (3 A power switching output, no current measurement) |  |  | OFF
A17 | PWMSignal | OUT | Low Side_3A (Current controlled 3 A power output) |  |  | OFF
A18 | PWMSignal | OUT | Low Side_3A (PWM-capable switching power outputs) |  |  | OFF
A19 | PWMSignal | OUT | Low Side_3A (Current controlled 3 A power output) | PWR_LED_RM |  | ON
A20 | PWMSignal | OUT | Low Side_3A (Current controlled 3 A power output) | PWR_LED_CONN |  | ON
A21 | AnalogSignal | IN | Digital, Voltage, Frequency, Resistance |  |  | OFF
A22 | Frequency | IN | Digital, Voltage, Frequency, Resistance |  |  | OFF
A23 | Frequency | IN | Digital, Voltage, Frequency, Resistance |  |  | OFF
A24 | Frequency | IN | Digital, Voltage, Frequency, Resistance |  |  | OFF
A25 | AnalogSignal | IN | Pull-Down_32V |  |  | OFF
A26 | AnalogSignal | IN | Pull-Down_32V |  |  | OFF
A27 | AnalogSignal | IN | Pull-Down_32V |  |  | OFF
A28 | AnalogSignal | IN | Pull-Up_5V |  |  | OFF
A29 | AnalogSignal | IN | Pull-Up_5V |  |  | OFF
A31 | PWMSignal | OUT | High Side_3A (Current controlled 3 A power output) | PWR_LED |  | ON
A32 | PWMSignal | OUT | High Side_3A (Current controlled 3 A power output) |  |  | OFF
A33 | PWMSignal | OUT | High Side_3A (Current controlled 3 A power output) | IGN_COM |  | ON
A34 | PWMSignal | OUT | High Side_3A (Current controlled 3 A power output) |  |  | OFF
A35 | PWMSignal | OUT | High Side_3A (Current controlled 3 A power output) |  |  | OFF
A36 | AnalogSignal | IN | Digital, Voltage, Current, Resistance |  |  | OFF
A37 | AnalogSignal | IN | Digital, Voltage, Current, Resistance |  |  | OFF
A38 | AnalogSignal | IN | Digital, Voltage, Current, Resistance |  |  | OFF
A39 | AnalogSignal | IN | Digital, Voltage, Current, Resistance |  |  | OFF
A40 | AnalogSignal | IN | Pull-Down_32V |  |  | OFF
A41 | AnalogSignal | IN | Pull-Down_32V |  |  | OFF
A42 | AnalogSignal | IN | Pull-Down_32V |  |  | OFF
A43 | DigitalSignal | IN | Digital, Voltage, Current, Frequency, DSM1/DST1 |  |  | OFF
A43_VI | Frequency | IN |  |  |  | OFF
A46 | PWMSignal | OUT | High Side_3A (Current controlled 3 A power output) |  |  | OFF
A47 | PWMSignal | OUT | High Side_3A (Current controlled 3 A power output) |  |  | OFF
A48 | PWMSignal | OUT | High Side_3A (Current controlled 3 A power output) | PWR_GRLY_HS |  | ON
A49 | DigitalSignal | OUT | High Side_5A (5 A power switching output, no current measurement) |  |  | OFF
A50 | DigitalSignal | OUT | High Side_3A (5 A power switching output, no current measurement) |  |  | OFF
A51 | PWMSignal | OUT | High Side_3A (Current controlled 3 A power output) |  |  | OFF
A52 | PWMSignal | OUT | High Side_3A (Current controlled 3 A power output) |  |  | OFF
A53 | PWMSignal | OUT | High Side_3A (Current controlled 3 A power output) |  |  | OFF
A54 | PWMSignal | OUT | High Side_3A (Current controlled 3 A power output) |  |  | OFF
A55 | DigitalSignal | OUT | Low Side_3A (3 A power switching output, no current measurement) |  |  | OFF
A56 | DigitalSignal | OUT | Low Side_3A (3 A power switching output, no current measurement) |  |  | OFF
A57 | AnalogSignal | IN | Pull-Up_5V |  |  | OFF
A58 | DigitalSignal | OUT | HighSide_5A (5 A power switching output, no current measurement) |  |  | OFF
A59 | AnalogSignal | IN |  |  |  | OFF
A59_A44 | Frequency | IN | Frequency for Inductive Speed Sensor |  |  | OFF
K07 | PWMSignal | OUT | HighSide_4A (Current controlled 4 A power output) | OUT_PWR_PDU1 |  | ON
K08 | PWMSignal | OUT | HighSide_4A (Current controlled 4 A power output) |  |  | OFF
K09 | PWMSignal | OUT | HighSide_4A (Current controlled 4 A power output) |  |  | OFF
K10 | AnalogSignal | IN | Pull-Up_32V |  |  | OFF
K11 | AnalogSignal | IN | Pull-Up_5V |  |  | OFF
K12 | PWMSignal | OUT | LowSide_4A (PWM-capable 4 A switching power output) | IGN_GA |  | ON
K13 | DigitalSignal | OUT | LowSide_4A (4 A power switching output) |  |  | OFF
K14 | PWMSignal | OUT | LowSide_4A (Current controlled 4 A power output) | IGN_CRR |  | ON
K15 | PWMSignal | OUT | LowSide_4A (Current controlled 4 A power output) | IGN_RT |  | ON
K16 | PWMSignal | OUT | LowSide_4A (Current controlled 4 A power output) | IGN_BRK |  | ON
K17 | PWMSignal | OUT | - | WU_SU |  | ON
K21 | DigitalSignal | IN | Inhibit(StopSwitch) | ENG_INHBIT_1 |  | ON
K22 | DigitalSignal | IN | Inhibit(StopSwitch) | ENG_INHBIT_2 |  | ON
K25 | PWMSignal | OUT | Analog voltage output with external capacitance type 25 % to 75 % of Ubat |  |  | OFF
K29 | PWMSignal | OUT | HighSide_4A (Current controlled 4 A power output) |  |  | OFF
K30 | AnalogSignal | IN | Digital, Voltage, Current, Frequency, DSM1/DST1 |  |  | OFF
K30_VI | Frequency | IN |  |  |  | OFF
K31 | AnalogSignal | IN | Pull-Up_32V | MODE_MN |  | ON
K32 | AnalogSignal | IN | Digital, Voltage, Resistance |  |  | OFF
K33 | ResistanceMeasurementSignal | IN | Digital, Voltage, Resistance |  |  | OFF
K34 | AnalogSignal | IN | Pull-Up_32V | MODE_RM |  | ON
K35 | AnalogSignal | IN | Pull-Up_5V |  |  | OFF
K36 | Frequency | IN | Digital, Voltage, SENT, Frequency, Resistance |  |  | OFF
K37 | AnalogSignal | IN | Digital, Voltage, Current, Frequency, DSM1/DST1 |  |  | OFF
K37_VI | Frequency | IN |  |  |  | OFF
K38 | DigitalSignal | IN | Digital, Voltage, Current, Resistance | APP_SIG1 |  | ON
K39 | DigitalSignal | IN | Digital, Voltage, Current, Resistance | APP_SIG2 |  | ON
K40 | DigitalSignal | IN | Digital, Voltage, Current, Resistance |  |  | OFF
K41 | DigitalSignal | IN | Digital, Voltage, Current, Resistance |  |  | OFF
K42 | DigitalSignal | IN | Digital, Voltage, Current, Resistance |  |  | OFF
K43 | AnalogSignal | IN | Digital, Voltage, Resistance |  |  | OFF
K44 | ResistanceMeasurementSignal | IN | Digital, Voltage, Current, Resistance |  |  | OFF
K45 | ResistanceMeasurementSignal | IN | Digital, Voltage, Current, Resistance |  |  | OFF
K51 | PWMSignal | OUT | HighSide_4A (PWM-capable 4 A switching power output) |  |  | OFF
K52 | AnalogSignal | IN | Digital, Voltage, SENT, Frequency, Resistance |  |  | OFF
K53 | Frequency | IN | Digital, Voltage, SENT, Frequency, Resistance |  |  | OFF
K54 | AnalogSignal | IN | Digital, Voltage, Current, Frequency, DSM1/DST1 |  |  | OFF
K54_VI | Frequency | IN |  |  |  | OFF
K55 | AnalogSignal | IN | Digital, Voltage, Current, Frequency, DSM1/DST1 |  |  | OFF
K55_VI | Frequency | IN |  |  |  | OFF
K56 | SENTSignal | IN | Digital, Voltage, SENT, Frequency, Resistance |  |  | OFF
K57 | Frequency | IN | Digital, Voltage, SENT, Frequency, Resistance |  |  | OFF
K58 | Frequency | IN | Digital, Voltage, SENT, Frequency, Resistance |  |  | OFF
K59 | SENTSignal | IN | Digital, Voltage, SENT, Frequency, Resistance |  |  | OFF
K60 | AnalogSignal | IN | Digital, Voltage, SENT, Frequency, Resistance |  |  | OFF
K61 | AnalogSignal | IN | Digital, Voltage, Current, Frequency, DSM1/DST1 |  |  | OFF
K61_VI | Frequency | IN | DSM1/DST1 Frequnecy Sensor |  |  | OFF
K62 | PWMSignal | OUT | Digital, Voltage, Analog output |  |  | OFF
K63 | ResistanceMeasurementSignal | IN | Digital, Voltage, Current, Resistance |  |  | OFF
K64 | ResistanceMeasurementSignal | IN | Digital, Voltage, Current, Resistance |  |  | OFF
K65 | ResistanceMeasurementSignal | IN | Digital, Voltage, Current, Resistance |  |  | OFF
K73 | PWMSignal | OUT | HighSide_4A (Current controlled 4 A power output) |  |  | OFF
K74 | AnalogSignal | IN | Pull-Up_32V |  |  | OFF
K75 | AnalogSignal | IN | Pull-Up_32V |  |  | OFF
K76 | AnalogSignal | IN | Pull-Up_32V |  |  | OFF
K77 | AnalogSignal | IN | Pull-Up_32V |  |  | OFF
K78 | AnalogSignal | IN | Pull-Up_32V |  |  | OFF
K80 | PWMSignal | OUT | Low side PWM-capable switching outputs | APP_DA2_PWM |  | ON
K81 | PWMSignal | OUT | Low side PWM-capable switching outputs | APP_DA1_PWM |  | ON
K82 | PWMSignal | OUT | Low side PWM-capable switching outputs |  |  | OFF
K83 | PWMSignal | OUT | Low side PWM-capable switching outputs |  |  | OFF
K84 | DigitalSignal | OUT | Low Side (200 mA Switching outputs, ground-switching) | GL_SHFT_SEL |  | ON
K85 | DigitalSignal | OUT | Low Side (200 mA Switching outputs, ground-switching) | GL_SHFT_DN |  | ON
K86 | DigitalSignal | OUT | Low Side (200 mA Switching outputs, ground-switching) | GL_SHFT_UP |  | ON
K87 | DigitalSignal | OUT | Low Side (200 mA Switching outputs, ground-switching) | GL_SHFT_PK |  | ON
Power
Name | Type | In/Out | Description | Pin Assignment | Connect to
K01 | Power Suppy | 24V | Nominal supply voltage: 12 V or 24 V Normal operation: 11 V .. 32 V | PWR_CHSS2
K03 | Power Suppy | 24V |  | PWR_CHSS1
K05 | Power Suppy | 24V |  | PWR_GS
A45 | Power Suppy | 24V
A60 | Power Suppy | 24V
K02 | Ground | GND |  | GND_CHSS2
K04 | Ground | GND |  | GND_CHSS1
K06 | Ground | GND |  | GND_GS
A15 | Ground | GND
A30 | Ground | GND
K24 | KeyOn | IN | Switch-On Signal | KEYON | CHSS-KEY-M-#1
K20 | SensorSupply | 5V | VSS_4 500mA @10V
K70 | SensorSupply | 5V | VSS_3 300mA @5V
K71 | SensorSupply | 5V | VSS_1 150mA @5V | PWR_AP_VCC2
K72 | SensorSupply | 5V | VSS_1 150mA @5V | PWR_AP_VCC1
K93 | SensorSupply | 5V | VSS_2 150mA @5V
K94 | SensorSupply | 5V | VSS_2 150mA @5V
K18 | SensorGND | GND |  | GND_AP_GND2
K19 | SensorGND | GND |  | GND_AP_GND1
K23 | SensorGND | GND
K46 | SensorGND | GND
K47 | SensorGND | GND
K79 | SensorGND | GND
Communication
Name | Type | In/Out | Description | Pin Assignment | Connect to
K27 | LIN Interface | P
K28 | LIN Interface | M
K88 | CAN1 | High | Wake-up-capable, not selective
K66 | CAN1 | Low | Wake-up-capable, not selective
K89 | CAN2 | High | For programming | DCAN_H
K67 | CAN2 | Low | For programming | DCAN_L
K90 | CAN3 | High | ISOBUS
K68 | CAN3 | Low | ISOBUS
K91 | CAN4 | High | Wake-up-capable, selective | CCAN_H
K69 | CAN4 | Low | Wake-up-capable, selective | CCAN_L
K27 | Ethernet | P
K28 | Ethernet | M